## MSI
SL No | Volume | Section | Page- Number | Original content from RFP | Queries | Justification (if any) (potential bidders) | Response (NISG) | Category
1 | Annexure 3: | 3.4.1.4 | 86 | Solution shall consider rack awareness and failure domains while implementing | Please remove this clause, justification given below: Justification The object storage rack includes multiple PDUs to ensure redundancy and maintain failure domain isolation. Placing each node in a separate rack would significantly increase the rack footprint and exceed the available rack space requirements. |  | The concern raised by MSI regarding rack footprint and physical space constraints is noted. However, the intent of the original clause is not to mandate one node per rack, but to ensure that the solution supports rack awareness and appropriate failure-domain isolation in line | MSI
2 | Annexure 3: | 3.4.1.4 | 86 | Nodes shall be placed with Rack awareness | Please remove this clause, justification given below: Justification Object Storage RACK has multiple PDU for redundency and |  | Same as S.No. 1 | MSI
3 | Annexure 3: | 3.4.1.5 | 87 | The proposed array shall have no single point of failure, with fully redundant and hot- swappable components. It must support non- disruptive hardware replacement, firmware upgrades, and guarantee 100% availability with built-in redundancy and dynamic drive protection. | Please modify the clause as given below, justtification for the same is also given below: The proposed array shall have no single point of failure, with fully redundant and hot-swappable components. It must support non-disruptive hardware replacement, firmware upgrades, and guarantee 100% Data availability with built-in redundancy and dynamic drive protection. Justification 100% Data Availability ensures that data will be available for |  | Suggestion is acceptable provided the MSI adhere the overall uptime SLA as per the service level agreement Annexure 9. | MSI
4 | Annexure 3: | 3.4.1.5 | 89 | The proposed storage solution should support snapshot capabilities, ensuring efficient data protection and recovery. It must include the necessary software licenses | Please modify the clause as given below, justtification for the same is also given below: The proposed storage solution should support snapshot capabilities upto 1000 snapshot per volume, ensuring efficient data protection and recovery. It must include the necessary software licenses Justification Supporting large number of snapshot (up to 1000 per volume) |  | The proposed storage solution should support scalable, policy- based snapshot capabilities and ensuring efficient data protection and recovery in line with SLUDI RPO/RTO requirements. The solution shall support enterprise- grade snapshot scalability without hard architectural limits and shall include all required | MSI
5 | Annexure 3: Minimum Technical Specification | 3.4.2.12 Project Manageme nt Tool | 163 | The tool should be supported by a mobile application | Is it mandatory for the Project Management tool to have a dedicated mobile application, or would access through a web browser using a URL to view reports and project status be acceptable? |  | MSI to bring their own project management tool. | MSI
6 | Annexure 3: Minimum Technical Specification | 3.4.2.12 Project Manageme nt Tool | 163 | The dashboards should provide a quick and complete view on every aspect of the project, in a form that is easy to grasp and understand. It should be available on a real time basis and allow for customizations to create different dashboards | 1. Could you please clarify what is meant by ‘every aspect of the project’? 2. If dashboards and reports such as sprint progress, task tracking, team member utilization and availability, Kanban boards, release dashboards, test and defect reports, |  | Already answered in S.No. 5 | MSI
7 | Annexure 3: Minimum Technical Specification | 3.4.2.12 Project Manageme nt Tool | 163 | A Gantt chart or any related tool for visual interpretation of the milestones, dates and activities for the project is needed. The Gantt chart or related tool should be able to add tasks to people and monitor the status of each project task. The tool should also be able to add the | Is it mandatory for the tool to provide a traditional Gantt chart with task-level dependencies, or would a timeline view of features and stories across sprints within a planning interval (with weekly and monthly views), along with a story dependency visualization board across sprints and between teams, be acceptable for visualizing project progress and |  | Already answered in S.No. 5 | MSI
8 | Annexure 3: Minimum Technical Specification | 3.4.2.12 Project Manageme nt Tool | 163 | The tool should be able to create a report on every project feature which can be customized to provide the data as required. The reporting should allow to track planned and actual progress of the different ongoing activities in place. The reports | Is it mandatory for all reports to be downloadable in formats such as CSV, Excel, and PDF, or would real-time view-only dashboards for planned versus actual progress, along with certain downloadable reports (e.g., custom DIY reports, test and defect reports), be acceptable to meet your reporting |  | Already answered in S.No. 5 | MSI
9 | Vol 2 of 3 | 7 Schedule of Requiremen ts - NOC / SOC | 159 | Video wall with controllers, speakers, and other accessories | 1. Please provide specifications of Video wall 2. what will be the size of NOC/SOC room size in LxWxH to accommodate the video wall display? 3. Wheather NOC/SOC resources will share the same work- space? |  | 1. Video Wall requirement is dropped. 2. Video Wall requirement is dropped. 3. NOC and SOC premises are | MSI
10 | Vol 2 of 3 | 7 Schedule of Requiremen ts - NOC / SOC | 159 | LED TV- (4 X 4 configuration) | 1.There is already a requirement of Video wall. Please confirm what is the requirement for LED TV. 2. If required what is the purpose and specifications of the LED TV, including size? 3. Whether 4x4 configuration, means 16 TV screens and wheather the room can accommodate 4x4 configuration in a |  | Requirement of LED TV and video wall is dropped. However, MSI is requested to look into the requirement of the desktop monitors for NOC and SOC as provided in annexure 3. | MSI
11 | Vol 2 of 3 | 7 Schedule of Requiremen ts - NOC / SOC | 159 | 57. Laptop (for manager and L1 analysts) | There is already a requirement of Desktop / Monitors for NOC/SOC resources. Please clarify wheather laptops are also need to be supplied for them? 2. If yes, please specify the qty of laptops? |  | 1. We need desktop and monitors as provided in Annexure 3. We don't need laptop for NOC and SOC resources. | MSI
12 | Vol 2 of 3 | 7 Schedule of Requiremen ts - NOC / SOC | 159 | 58. Desktops / Monitors (13 resources X 2 monitors each) | 1. What is the exact requirement - Desktop or Monitor or both? 2. Wheather two monitors required with each desktop and the purpose of the same? 3. As per the manpower required for NOC/SOC in the demard capacity annexure, max number of resources in one shift is only 6, and the desktop for these resources can be shared |  | 1. Please refer to demand capacity- Annexure 5 . 2. Two monitors per desktop is not required. Single is sufficient. 3. Yes, NOC and SOC desktop requirement should be calculated | MSI
13 | Vol 2 of 3 | 7 Schedule of Requiremen ts - NOC / SOC | 159 | 60. IP Phone 61. IP PABX | Please provide quantity and specifications of the IP Phones and IP PABX |  | Requirement of IP phone and IP PABX is dropped for SOC . | MSI
14 | Vol 2 of 3 | 7 Schedule of Requiremen ts - NOC / SOC | 159 | 63. UPS – 20KVA | 1. As the electrical power and cabling is being done by GoSL, please clarify if UPS still needs to be provisioned by MSI. 2. If required, Please povide specifications of the same (In the Annexure 3 the UPS specifications are only for 650VA UPS) |  | In the NOC and SOC facility , UPS is not be provisioned by MSI for desktops. | MSI
15 | SL-UDI- Volume-02-of- 03-Annexure- 3-Minimum Tech | 3.3.3.17 Email Solution | 67 | 12. User mail box size should be 20 GB minimum | How many Mail boxes of this size? |  | Email solution is dropped. | MSI
16 | SL-UDI- Volume-02-of- 03-Annexure- 3-Minimum Tech | 3.4.1.3 Blade Chassis | 83 | 2. Blade enclosure should support all x86 based Intel/AMD processor blade servers | Is it mandatory to support both Intel and AMD processor blade servers? Can we propose Blade Chassis that supports intel only blades? |  | yes | MSI
17 | SL-UDI- Volume-02-of- 03-Annexure- 3-Minimum Tech | 3.4.1.3 Blade Chassis | 83 | 3. Chassis should have sufficient number of redundant converged modules with 100Gbps ports to provide a minimum FCoE uplink bandwidth of 100 Gbps per blade server for a fully populated chassis for converged Traffic | Instead of 100 G FCOE cards , can we propose 100G ethernet and 32G FC separately? |  | The blade chassis shall provide sufficient redundant network and storage connectivity to ensure an effective bandwidth equivalent to a minimum of 100 Gbps per blade server for converged workloads. This may be achieved through FCoE or through a combination of high-speed Ethernet (minimum | MSI
18 | SL-UDI- Volume-02-of- 03-Annexure- 3-Minimum Tech | 3.4.1.3 Blade Chassis | 84 | 11. The same management solution should also be capable to manage Rack Servers along with Blade Servers and it should provide the visibility to virtualization infra of the leading hypervisor as well as to the SAN environment of leading OEMs like | Can we propose separate Management solutions for external Storage Management and Virtualization Infra Management? |  | Agreed | MSI
20 | SL-UDI- Volume-02-of- 03-Annexure- 3-Minimum Tech | 3.4.1.10 Network: Core Switches - LAN | 98 | 1. Core Switch should meet/exceed following hardware features/capacity. | The transceiver requirement for 2 switches or per switch? |  | Requirement Is dropped. | MSI
21 | SL-UDI- Volume-02-of- 03-Annexure- 3-Minimum Tech | 3.4.1.10 Network: Core Switches - LAN | 98 | 1) 1U to 3U and rack mountable in standard 19" rack. 2) 8 GB RAM and 8 GB Flash and 80MB Packet buffer. 3) Hot swappable 1:1 redundant internal power supply and redundant fan. 4) Minimum 3Tbps of switching fabric and minimum 1Bpps of forwarding rate. 5) Loaded with 6x 100Gbps transceiver, 24x 10Gbps transceiver and 8x 1/10Gbps Base-T copper module. Both fiber | Is it possible to increase the Rack unit size to 8U? |  | Requirement Is dropped. | MSI
22 | SL-UDI- Volume-02-of- 03-Annexure- 3-Minimum Tech | 3.4.2.1 VIRTUALIZ ATION PLATFORM | 123 | Have in-built software defined storage capability integrated within the hypervisor itself and shall work without the need for any specialized dedicated controller virtual appliance. | This feature appears tailored to a single vendor (VMware). Given the RFP’s inclusion of blade/rack servers and SAN storage, is the platform intended to be vendor-agnostic for running VMs on those resources, or is VMware prescribed? |  | The virtualization platform shall support software-defined storage or external enterprise storage solutions to provide resilient, high-performance VM storage. Storage services may be integrated within the hypervisor | MSI
23 | SL-UDI- Volume-02-of- 03-Annexure- 3-Minimum Tech | 3.4.2.1 VIRTUALIZ ATION PLATFORM | 122 | 11. Provide continuous availability for critical application workloads in the event of server failures by creating a live shadow instance of a virtual machine that is always up-todate with the primary virtual machine thus enabling fault | Is this Mandatory feature? This feature appears tailored to a single vendor (VMware). |  | Already answered in S.No. 22 | MSI
28 | SL-UDI- Volume-02-of- 03-Annexure- 3-Minimum Tech | 3.4.3.7 VIRTUAL DESKTOP INFRASTR UCTURE (VDI) | 194 | 3.4.3.7 VIRTUAL DESKTOP INFRASTRUCTURE (VDI) | Are You OK with cloud-based VDI Solution? |  | Requirement of VDI is dropped. | MSI
30 | SL-UDI- Volume-02-of- 03-Annexure- 3-Minimum Tech | 3.4.3.2 Anti- Advanced Persistent Threat (APT) with High Availability | 196 | 3.4.3.2 Anti-Advanced Persistent Threat (APT) with High Availability | • Kindly clarify the basis or criteria used to derive the stated 30 Gbps throughput specification • Could you provide the file scanning rate in terms of files per hour? |  | The requirement is hereby clarified that the APT solution shall support a minimum effective throughput of 1 Gbps with all threat prevention features enabled, including IPS, anti-malware, sandboxing, and SSL/TLS inspection. The proposed solution must meet this | MSI
31 | SL-UDI- Volume-02-of- 03-Annexure- 3-Minimum Tech | 3.4.3.5 Web Gateway with High Availability | 190 | 3.4.3.5 Web Gateway with High Availability | Please confirm if a user count of 4,000 can be considered for sizing and designing the Web Gateway solution |  | Agreed. The assumption is correct. | MSI
32 | SL-UDI- Volume-02-of- 03-Annexure- 3-Minimum Tech | 3.4.3.13 Email Gateway with High Availability | 222 | 3.4.3.13 Email Gateway with High Availability | • Please confirm if a user count of 4,000 can be considered for sizing and designing the mail Gateway solution • Could you please specify the expected email routing volume, measured in number of emails per hour? |  | Requirement of email Gateway is dropped | MSI
33 | SL-UDI- Volume-02-of- 03-Annexure- 3-Minimum Tech | 3.4.3.21 Security Orchestratio n Automation and Response (SOAR) with High Availability | 251 | 3.4.3.21 Security Orchestration Automation and Response (SOAR) with High Availability | • Could you please specify the required number of concurrent analysts for the SOAR solution? |  | Requirement of SOAR is dropped. | MSI
34 | SL-UDI- Volume-02-of- 03-Annexure- 3-Minimum Tech | 3.4.3.26 Network Detection and Response (NDR) | 275 |  | • Could you please specify the required throughput capacity for the NDR solution? • Number of IPs in the environment (excluding VMs): • Virtual Environment: Virtual environment in used? (e.g. VMWare, Hyper-V, Nutanix) • Number of VM Host: How many VM Host? |  | Requirement of NDR is dropped. | MSI
35 | SL-UDI- Volume-02-of- 03-Annexure- 3-Minimum Tech | 3.4.3.18 Web Application Firewall (WAF) with High Availability | 242 | 3.4.3.18 Web Application Firewall (WAF) with High Availability | 1.Please specify whether you require a hardware or virtual appliance for the WAF deployment. 2.Please specify the average and peak HTTP/S throughput per second (Mbps) related to the above FQDN/Web Applications. • Average throughput for all the above - • Peak throughput for all the above – 3.There are two components in the On-premise WAF deployment: MX and Gateway. MX is the management server which is not mission critical and the gateway is mission critical as the traffic passes through this component. An active – passive HA in between the gateways is possible, do you require gateway HA? 4.Below protections are add-ons and if any of these are required, please specify. Attack analytics - Attack Analytics is a tool to help speed up the security investigation of WAF alerts. It provides a comprehensive view of attacks and attackers targeting your resources. The Attack Analytics service aggregates and analyzes your account’s security alerts, identifies common characteristics, and groups them into meaningful security incidents. ThreatRadar - ThreatRadar is an advanced threat intelligence service integrated with Imperva’s SecureSphere Web Application Firewall (WAF). It enhances WAF capabilities by |  | The WAF solution shall be proposed as a hardware appliance and shall be sized in alignment with the APT throughput assumptions already provided in S.No.30 . For web access, bidders shall consider approximately 4,000 concurrent users and size the WAF to support the corresponding average and peak HTTPS traffic, including a minimum 15% growth headroom. The WAF gateway shall be deployed in a High Availability configuration (active–passive), and the remaining node shall be capable of handling 100% peak traffic during failover. The management component is not mission-critical and need not be deployed in HA. The MSI shall propose, justify, and quote the final WAF sizing and throughput based on the above inputs and clearly indicate any optional add-on security features and their performance impact. | MSI
37 | SL-UDI- Volume-02-of- 03-Annexure- 3-Minimum Tech | 3.4.3.14 Database Activity Monitoring with High Availability | 230 | 3.4.3.14 Database Activity Monitoring with High Availability | Please fill the following form: https://docs.google.com/spreadsheets/d/1ZbHogxUlDzVTzCIiE nnE6S9apY8ixv9F/edit?usp=drive_link&ouid=1144316230128 23738060&rtpof=true&sd=true |  | Query not clear | MSI
38 | SL-UDI- Volume-02-of- 03-Annexure- 3-Minimum Tech | General Clarification s |  |  | 1. Can software solutions be proposed in conjunction with third-party hardware, without including OEM-specific hardware components? • Is it mandatory to propose products in alignment with points a, b, and c under section 3.2 Product Benchmarking, or is compliance with point d alone sufficient? • Do we need Servers/VMs for all the software components? Who will provide these? • Do we need to include server specs to the BOM? • For solutions, where no personal data is processed (EDR and NDR solutions), can cloud based options be used. Gartner quadrant products are cloud based for these solutions • For solutions, where personal data may be processed (DLP and Email Security), can cloud based options be used. Gartner quadrant products are cloud based for these solutions • For directory services and IAM, can we use a non-Gartner product. Sri Lankan solution (WSO2) is being used in other key projects • For purpose of consistent policy management, operational efficiency and cost management can combined solutions such as SASE + XDR be proposed. These would still address the requirement although not explicitly mentioned. If cloud-based options are acceptable then it’s something we should consider from a solutioning perspective • Do we need to provide GRC solution. This would require consultancy work to ensure policies and compliance processes are in place in addition to the solution. |  | 1.Can software solutions be proposed in conjunction with third-party hardware, without including OEM-specific hardware components? Ans. Yes. The MSI may propose the solution. 2.Is it mandatory to propose products in alignment with points a, b, and c under section 3.2 Product Benchmarking, or is compliance with point d alone sufficient? Ans. It should be in compliance with section 3.2 3.Do we need Servers/VMs for all the software components? Who will provide these? Ans. MSI should supply according to its solution 4.Do we need to include server specs to the BOM? Ans. Query not clear 5.For solutions, where no personal data is processed (EDR and NDR solutions), can cloud based options be used. Gartner quadrant products are cloud based for these solutions Ans. Cloud based solutions are not acceptable. | MSI
39 | SL-UDI-Vol-3- of-Vol-3 | 14. Taxes and Duties | 64 | In this Procurement the following taxes are exempted. • Value Added Tax (VAT) • Ports and Airport Development Levy (PAL) • CESS • Customs Import Duty (CID) | • CIF Colombo mean, our responsibility up to port, Ownership will be transferred to Govt entity via Bonded Warehouse.Tthen, who is going clear the shipment and do we have to cost the clearance of equipment, local transport, warehousing, Insurance during the transport and warehousing etc, |  | Please refer to RFP addendum | MSI
41 | Volume 02 of 03 - Annexure 3: Minimum Technical Specification | 3.2 | 3 | Product Benchmarking: a. The product cited must be in the Leaders Quadrant of Gartner Magic Quadrant or Leaders Quadrant of Forrester Wave or Leader in IDC MarketScape, for their product categories. Submission of a copy of the relevant section of the analysis report with the technical proposal is mandatory. b. Reports eligible for reference must be published within the last 3 years, i.e. calendar year 2021, 2022 and 2023 | Requesting a change in the clause as Analyst like Gartner, Forester etc do not publish quadrants for mature technologies and deprecate the quadrants from time to time. With few product quadrants not been updated since last 7-8 years for products like IPS, GSLB, ADC, Rack Server, Blade Server etc. Thus requesting the following change ""Product Benchmarking: a. The product cited must be in the Leaders Quadrant of Gartner Magic Quadrant or Leaders Quadrant of Forrester Wave or Leader in IDC MarketScape, AV Test, SE Labs for their product categories. Submission of a copy of the relevant section of the analysis report with the technical proposal is mandatory. In case quadrant are depreciated or not updated, alternate reputed analyst report to be provided along with 2 large deployment |  | Please refer to Volume 02 of 03 - Annexure 3: Minimum Technical Specification (Amended), section 3.2 for details on product benchmarking | MSI
42 | Volume 02 of 03 - Annexure 3: Minimum Technical Specification | 3.2 | 3 | Product Benchmarking: d. the Vendor has to mandatorily provide at least 2 case studies of similar complexity, sensitivity and scale where the proposed product is successfully implemented and is in operations for at least last two years i.e. calendar year 2022 and 2023. The case study should provide i) name of the client ii) description of the solution iii) scale of the solution in terms of size, number of transactions, data and users being handled iv) details of the scenario | Requesting a change in the clause as there no many similar projects rolled out. "d. the Vendor has to mandatorily provide at least 2 case studies of similar complexity, Large scale, sensitivity and scale where the proposed product is successfully implemented and is in operations for at least last two one years i.e. calendar year 2022 and 2023. The case study should provide i) name of the client ii) description of the solution iii) scale of the solution in terms of size, number of transactions, data and users being handled iv) details of the scenario |  | The condition remains unchanged | MSI
43 | Volume 02 of 03 - Annexure 3: Minimum Technical Specification | 3.2 | 4 | Product Benchmarking: e. In case Gartner Quadrant / Forrester Wave / IDC MarketScape report (for the product or product category) does not exist for a specific product or product category, the vendor must mandatory provide at least 1 case studies of similar complexity and dimension where the proposed product is successfully implemented and has been in operation for at least two years as on March 2024. The case study should provide i) name of the customer ii) description of the solution iii) dimension of the solution in terms of | Requesting a change in the clause as there no many similar projects rolled out. " e. In case Gartner Quadrant / Forrester Wave / IDC MarketScape report (for the product or product category) does not exist for a specific product or product category, the vendor must mandatory provide at least 1 case studies of similar complexity complex and dimension large scale where the proposed product is successfully implemented and has been in operation for at least two years as on March 2024. The case study should provide i) name of the customer ii) description of the solution iii) dimension of the solution in terms |  | The condition remains unchanged | MSI
44 | BIDDING DOCUMENT – SCHEDULE OF REQUIREMENTS Volume 02 of 03 - Annexure 3: Minimum Technical Specification | 3.4.3.10 Anti- Distributed Denial of Service (DDoS) with High Availability Clause 1 | 204 of 361 | DDoS solution should be a dedicated hardware appliance and not a licensed feature on Firewall or Load Balancer Appliance. | There are a lot vendors who can offers DDoS Service over other solution like firewall, UTM, Load balancer, WAF or Application delivery Appliance. The problem with these appliances are these devices are stateful, meaning they track connections — which makes them vulnerable to state exhaustion attacks, a common DDoS tactic and become target itself rather protecting customers. The Solution should not limit on the attack concurrent session. Suggested Clause: The Proposed appliance should be a Dedicated appliance (NOT a part of or a service over Router,UTM, Application Delivery Controller,Proxy based architecture or any StateFul Appliance). |  | Already answered in S.No. 55 | MSI
45 | BIDDING DOCUMENT – SCHEDULE OF REQUIREMENTS Volume 02 of 03 - Annexure 3: Minimum Technical Specification | 3.4.3.10 Anti- Distributed Denial of Service (DDoS) with High Availability Clause 6 | 204 of 361 | SSL attack prevention Module/appliance System should Mitigate encrypted attacks and should have 4000 SSL CPS/TPS (1TPS = 1 CPS) with 2048 bit Key. | HTTPS DDoS attacks are on the rise, with recent trends showing a sharp increase in frequency and complexity. These attacks target encrypted traffic, making them harder to detect and mitigate using traditional methods. The solution must offer robust capacity, advanced TLS inspection, and application-layer protection. Scalability and high bandwidth are critical to effectively absorb and neutralize modern HTTPS-based DDoS threats. The proposed solution must be capable of handling high-volume encrypted traffic without decrypting the SSL packet thereby reducing the latency. Suggested Clause : SSL attack prevention Module/appliance System should Mitigate encrypted attacks and should have 40K SSL CPS/TPS (1TPS = 1 CPS) with 2048 bit Key, with a Hardware based Acceleration card. Appliance should also support TLS 1.3 PFS Hardware Acceleration support along with RSA support. The Appliance should also support |  | Already answered in S.No. 55 | MSI
46 | BIDDING DOCUMENT – SCHEDULE OF REQUIREMENTS Volume 02 of 03 - Annexure 3: Minimum Technical Specification | 3.4.3.18 Web Application Firewall (WAF) with High Availability Clause 10 | 242 of 361 | Throughput minimum 30 Gbps from day 1 with scalability to upto 100Gbps without changing the hardware appliance | We request team to lower down the requirement a little to accommodate right filt solution with compliance and allow participation. Suggested Clause: Throughput minimum 30 Gbps from day 1 with scalability to upto 90Gbps without changing the hardware appliance |  | Already answered in S.No. 35 | MSI
47 | BIDDING DOCUMENT – SCHEDULE OF REQUIREMENTS Volume 02 of 03 - Annexure 3: Minimum Technical Specification | 3.4.3.18 Web Application Firewall (WAF) with High Availability Clause 15 | 243 of 361 | SSL throughput 2 GBPs | SSL throughput is not aligned with overall throughput. Hence, we request to align with the overall solution. Suggested Clause: SSL throughput 10 Gbps scalable to 20Gbps. |  | Please consider answer at S.No. 35 above and align the SSL throughput | MSI
48 | BIDDING DOCUMENT – SCHEDULE OF REQUIREMENTS Volume 02 of 03 - Annexure 3: Minimum Technical Specification | 3.4.3.18 Web Application Firewall (WAF) with High Availability Clause 22 | 243 of 361 | Compliance Certificates – RoHS, Compliant EU directive 2011/65/EU CE LVD EN 60950-1, CB-IEC60950- 1, CCC, CTUVus CE EMC EU directive 2004/108/EC, FCCart 15B class A, ICES-003, VCCI, C-tick | The certificate mentioned are old certificate, we request to generalize this clause. Suggested Clause : Compliance Certificates – RoHS, Compliant EU, EN 60950-1, KCC, TUV FCC etc |  | Agreed | MSI
49 | BIDDING DOCUMENT – SCHEDULE OF REQUIREMENTS Volume 02 of 03 - Annexure 3: Minimum Technical Specification | 3.4.1.17 Server Load Balancer Clause 11 | 116 of 361 | Solution should have NVGRE and VXLAN Support | GRE is not very relevant for the solution like Load Balancers. Hence, we request to kindly relax this clause. Suggested Clause : Solution should have VXLAN and VLAN Support. |  | Agreed. The Server Load Balancer solution shall support standard network encapsulation technologies including VLAN and VXLAN. | MSI
51 | BIDDING DOCUMENT – SCHEDULE OF REQUIREMENTS Volume 02 of 03 - Annexure 3: Minimum Technical Specification | 3.4.1.17 Server Load Balancer Clause 14 | 116 of 361 | The solution should supports the following load balancing methods: a. Round-Robin b. Weighted Round-Robin c. Least Connections d. Fastest Response e. Host f. Host Domain | This clause is restricting leading OEM from participation due to specific terminology.Request you to generalize the clause. Suggested Clause: The solution should supports the following load balancing methods: a. Round-Robin b. Weighted Round-Robin c. Least Connections d. Fastest Response e. Hash, f. Bandwidth, etc |  | The Server Load Balancer shall support standard load-balancing algorithms, including but not limited to Round-Robin, Weighted Round-Robin, Least Connections, response- time/latency-based methods (bandwidth), and hashing-based methods (e.g., source IP, header, or URL). | MSI
52 | Volume 02 of 03 - Annexure 3: Minimum Technical Specification | 3.2 | 3 | Product Benchmarking: a. The product cited must be in the Leaders Quadrant of Gartner Magic Quadrant or Leaders Quadrant of Forrester Wave or Leader in IDC MarketScape, for their product categories. Submission of a copy of the relevant section of the analysis report with the technical proposal is mandatory. b. Reports eligible for reference must be published within the last 3 years, i.e. calendar year 2021, 2022 and 2023 | Requesting a change in the clause as Analyst like Gartner, Forester etc do not publish quadrants for mature technologies and deprecate the quadrants from time to time. With few product quadrants not been updated since last 7-8 years for products like IPS, GSLB, ADC, Rack Server, Blade Server etc. Thus requesting the following change ""Product Benchmarking: a. The product cited must be in the Leaders Quadrant of Gartner Magic Quadrant or Leaders Quadrant of Forrester Wave or Leader in IDC MarketScape, AV Test, SE Labs for their product categories. Submission of a copy of the relevant section of the analysis report with the technical proposal is mandatory. In case quadrant are depreciated or not updated, alternate reputed analyst report to be provided along with 2 large deployment |  | Already answered in S.No. 41 | MSI
53 | Volume 02 of 03 - Annexure 3: Minimum Technical Specification | 3.2 | 3 | Product Benchmarking: d. the Vendor has to mandatorily provide at least 2 case studies of similar complexity, sensitivity and scale where the proposed product is successfully implemented and is in operations for at least last two years i.e. calendar year 2022 and 2023. The case study should provide i) name of the client ii) description of the solution iii) scale of the solution in terms of size, number of transactions, data and users being handled iv) details of the scenario | Requesting a change in the clause as there no many similar projects rolled out. "d. the Vendor has to mandatorily provide at least 2 case studies of similar complexity, Large scale, sensitivity and scale where the proposed product is successfully implemented and is in operations for at least last two one years i.e. calendar year 2022 and 2023. The case study should provide i) name of the client ii) description of the solution iii) scale of the solution in terms of size, number of transactions, data and users being handled iv) details of the scenario |  | Already answered in S.No. 42 | MSI
54 | Volume 02 of 03 - Annexure 3: Minimum Technical Specification | 3.2 | 4 | Product Benchmarking: e. In case Gartner Quadrant / Forrester Wave / IDC MarketScape report (for the product or product category) does not exist for a specific product or product category, the vendor must mandatory provide at least 1 case studies of similar complexity and dimension where the proposed product is successfully implemented and has been in operation for at least two years as on March 2024. The case study should provide i) name of the customer ii) description of the solution iii) dimension of the solution in terms of | Requesting a change in the clause as there no many similar projects rolled out. " e. In case Gartner Quadrant / Forrester Wave / IDC MarketScape report (for the product or product category) does not exist for a specific product or product category, the vendor must mandatory provide at least 1 case studies of similar complexity complex and dimension large scale where the proposed product is successfully implemented and has been in operation for at least two years as on March 2024. The case study should provide i) name of the customer ii) description of the solution iii) dimension of the solution in terms |  | Already answered in S.No. 43 | MSI
55 | BIDDING DOCUMENT – SCHEDULE OF REQUIREMENTS Volume 02 of 03 - Annexure 3: Minimum Technical Specification | 3.4.3.10 Anti- Distributed Denial of Service (DDoS) with High Availability Clause 1 | 204 of 361 | DDoS solution should be a dedicated hardware appliance and not a licensed feature on Firewall or Load Balancer Appliance. | There are a lot vendors who can offers DDoS Service over other solution like firewall, UTM, Load balancer, WAF or Application delivery Appliance. The problem with these appliances are these devices are stateful, meaning they track connections — which makes them vulnerable to state exhaustion attacks, a common DDoS tactic and become target itself rather protecting customers. The Solution should not limit on the attack concurrent session. Suggested Clause: The Proposed appliance should be a Dedicated appliance (NOT a part of or a service over Router,UTM, Application Delivery Controller,Proxy based architecture or any StateFul Appliance). |  | Anti-DDOS is to be provided as a service by GoSL. | MSI
56 | BIDDING DOCUMENT – SCHEDULE OF REQUIREMENTS Volume 02 of 03 - Annexure 3: Minimum Technical Specification | 3.4.3.10 Anti- Distributed Denial of Service (DDoS) with High Availability Clause 6 | 204 of 361 | SSL attack prevention Module/appliance System should Mitigate encrypted attacks and should have 4000 SSL CPS/TPS (1TPS = 1 CPS) with 2048 bit Key. | HTTPS DDoS attacks are on the rise, with recent trends showing a sharp increase in frequency and complexity. These attacks target encrypted traffic, making them harder to detect and mitigate using traditional methods. The solution must offer robust capacity, advanced TLS inspection, and application-layer protection. Scalability and high bandwidth are critical to effectively absorb and neutralize modern HTTPS-based DDoS threats. The proposed solution must be capable of handling high-volume encrypted traffic without decrypting the SSL packet thereby reducing the latency. Suggested Clause : SSL attack prevention Module/appliance System should Mitigate encrypted attacks and should have 40K SSL CPS/TPS (1TPS = 1 CPS) with 2048 bit Key, with a Hardware based Acceleration card. Appliance should also support TLS 1.3 PFS Hardware Acceleration support along with RSA support. The Appliance should also support |  | Already answered in S.No. 55 | MSI
57 | BIDDING DOCUMENT – SCHEDULE OF REQUIREMENTS Volume 02 of 03 - Annexure 3: Minimum Technical Specification | 3.4.3.18 Web Application Firewall (WAF) with High Availability Clause 10 | 242 of 361 | Throughput minimum 30 Gbps from day 1 with scalability to upto 100Gbps without changing the hardware appliance | We request team to lower down the requirement a little to accommodate right filt solution with compliance and allow participation. Suggested Clause: Throughput minimum 30 Gbps from day 1 with scalability to upto 90Gbps without changing the hardware appliance |  | Already answered in S.No. 46 | MSI
58 | BIDDING DOCUMENT – SCHEDULE OF REQUIREMENTS Volume 02 of 03 - Annexure 3: Minimum Technical Specification | 3.4.3.18 Web Application Firewall (WAF) with High Availability Clause 15 | 243 of 361 | SSL throughput 2 GBPs | SSL throughput is not aligned with overall throughput. Hence, we request to align with the overall solution. Suggested Clause: SSL throughput 10 Gbps scalable to 20Gbps. |  | Already answered in S.No. 47 | MSI
59 | BIDDING DOCUMENT – SCHEDULE OF REQUIREMENTS Volume 02 of 03 - Annexure 3: Minimum Technical Specification | 3.4.3.18 Web Application Firewall (WAF) with High Availability Clause 22 | 243 of 361 | Compliance Certificates – RoHS, Compliant EU directive 2011/65/EU CE LVD EN 60950-1, CB-IEC60950- 1, CCC, CTUVus CE EMC EU directive 2004/108/EC, FCCart 15B class A, ICES-003, VCCI, C-tick | The certificate mentioned are old certificate, we request to generalize this clause. Suggested Clause : Compliance Certificates – RoHS, Compliant EU, EN 60950-1, KCC, TUV FCC etc |  | Already answered in S.No. 48 | MSI
60 | BIDDING DOCUMENT – SCHEDULE OF REQUIREMENTS Volume 02 of 03 - Annexure 3: Minimum Technical Specification | 3.4.1.17 Server Load Balancer Clause 11 | 116 of 361 | Solution should have NVGRE and VXLAN Support | GRE is not very relevant for the solution like Load Balancers. Hence, we request to kindly relax this clause. Suggested Clause : Solution should have VXLAN and VLAN Support. |  | Already answered in S.No. 49 | MSI
62 | BIDDING DOCUMENT – SCHEDULE OF REQUIREMENTS Volume 02 of 03 - Annexure 3: Minimum Technical Specification | 3.4.1.17 Server Load Balancer Clause 14 | 116 of 361 | The solution should supports the following load balancing methods: a. Round-Robin b. Weighted Round-Robin c. Least Connections d. Fastest Response e. Host f. Host Domain | This clause is restricting leading OEM from participation due to specific terminology.Request you to generalize the clause. Suggested Clause: The solution should supports the following load balancing methods: a. Round-Robin b. Weighted Round-Robin c. Least Connections d. Fastest Response e. Hash, f. Bandwidth, etc |  | Already answered in S.No. 51 | MSI
63 | Volume 1 | 3.1.2.5 Technical Score Parameter- Criteria D: Team Constitution and Staffing | 31 | D1 Qualification, certification and experience of the MSI’s team D1.1 Leadership D1.2Architects D1.3 Engineers D1.4 Track Leads D.15BSP engineers | As per CV format we have to share 2 profiles for each category under D1 of Criteria D - Lead and Alternate profiles. OR how many profiles to be submitted for each roles D1.1, D1.2, D1.3, D1.4 & D1.5 to score the full marks. Please clarify |  | Lead and alternate for each position. | MSI
65 | Annexure 10: Manpower Requirement | Security Team | 39 | Key Professional Staff 1. Information Security Manager Minimum Overall Experience - 10 years Minimum Experience in the proposed role - 6 years Specific Qualifications / Requirements Experience as information security manager for at least five large scale technology led projects. Experience in following is mandatory in a similar capacity: (a)Experience in managing all aspects of large cybersecurity projects. (b)Managing and performing internal audits at regular intervals and manage external audits. (c)Periodic reviews of emerging technology risks and vulnerability es that may impact the SL UDI project. (d)Ensuring that threats, vulnerabilities, cyber risks are proactively identified and appropriately mitigated, avoided or accepted. (e)Experience in managing at least 3 completed projects for large, enterprise scale clients for security related work. | Request to share the understanding on the term "large scale technology led projects" as the current ask is to have 5 large technology led projects experience. The large projects usually takes 1 to 2 years implementation and 3 to 5 years for support / operations. Hence the ask of 5 large projects experience in 10 years / 6 years is difficult to match. Requesting to relax the experience to 2 large projects for both cases highlighted in RED font in the requirements. |  | Agreed. The clause should be read as "Experience as information security manager for at least two large scale technology led projects. " | MSI
66 | Annexure 10: Manpower Requirement | Software Development | 42 | Key Professional Staff : IT Helpdesk Agents Academic & Professional: BE / BTech / MCA / MTech or equivalent Certification in relevant tools and technologies, wherever available is desired | Request to modify the academic requirement as below BE / BTech / MCA / Mtech / B.Sc/B.Com/BCA or equivalent |  | BE / BTech / MCA / Mtech / B.Sc/BCA or equivalent | MSI
67 | Annexure 10: Manpower Requirement | Software Development | 43 | Key Professional Staff : NOC Agents Academic & Professional: BE / BTech / MCA / MTech or equivalent Certification in relevant tools and technologies, wherever available is desired | Request to modify the academic requirement as below BE / BTech / MCA / Mtech / B.Sc/B.Com/BCA or equivalent |  | BE / BTech / MCA / Mtech / B.Sc/BCA or equivalent | MSI
68 | Annexure 10: Manpower Requirement | Software Development | 43 | Key Professional Staff : SOC Agents Academic & Professional: BE / BTech / MCA / MTech or equivalent Certification in relevant tools and technologies, wherever available is desired | Request to modify the academic requirement as below BE / BTech / MCA / Mtech / B.Sc/B.Com/BCA or equivalent |  | BE / BTech / MCA / Mtech / B.Sc/BCA or equivalent | MSI
69 | Annexure 10: Manpower Requirement | Software Development | 43 | Key Professional Staff: Administrators (Server, Network, Storage, Database) Specific Qualifications / Requirements: At least 5 years of experience as a Server / Network / Database administrator in a large organization At least 5 years of experience as a Storage administrator in DCs larger than 5000 m² Experience in administering large Storage solutions (> | 1. Request to clarify if we have to submit the CV's for Server, Network, Storage, Database separately? |  | No. However, The resume shall be submitted before deployment of resources at project site for review of GoSL | MSI
70 | Annexure 10: Manpower Requirement | Experts and Administrato rs | 31 | Key Professional Staff: Infrastructure Engineer Specific Qualifications / Requirements: Experience in leading infrastructure aspects for at least 2 (two) large scale technology-led projects of similar scale (scope, timeline, and budget) Experience in following is mandatory in a similar capacity (a)Experience in managing all aspects of large infrastructure projects (b)Experience in managing at least 3 completed | Request to share the understanding on the term "large scale technology led projects" as the current ask is to have 5 large technology led projects experience. The large projects usually takes 1 to 2 years implementation and 3 to 5 years for support / operations. Hence the ask of 3 completed large projects experience in 10 years / 5 years is difficult to match. Requesting to relax the experience to 1 large projects for both cases highlighted in RED font in the requirements. |  | The clause should be read as "Experience in managing at least 2 completed projects for large, enterprise scale clients for IT Infrastructure related work " | MSI
72+A7 3:F73 | Annexure 10: Manpower Requirement | Team Leads | 22 | Key Professional Staff: Track Lead – Network & Security Specific Qualifications / Requirements: Experience in leading the network and security tracks for at least 2 (two) large scale technology-led projects of similar scale (scope, timeline, and budget) Experience in following is mandatory in similar capacity (a)At least 6 years of experience in IT / networks and telecommunicat ions including at least 4 years as network administration for large missions. (b)Experienc e as main administrator of 3 large network installations (c)Experience in managing at least 5 completed projects for large, enterprise scale clients for information security related work. (d)Should have indepth knowledge of international information security related standards such as ISO 27001, NIST cybersecurity framework, etc. (e)Experience in advising senior management on IS strategies and implementation plans at the organization ecosystem level. (f)Experience in using open sources tools and | Request to modify as below as there are multiple experince requirements and it is diffulclt match with Overall exp ask for Track leads Experience in leading the network and security tracks for at least 2 (two) large scale technology-led projects of similar scale (scope, timeline, and budget) Experience in following is mandatory in similar capacity (a)At least 6 years of experience in IT / networks and telecommunicat ions including at least 4 years as network administration for large missions. OR (b)Experienc e as main administrator of 3 large network installations OR (c)Experience in managing at least 5 completed projects for large, enterprise scale clients for information security related work. Other Mandatory Requirements: (d)Should have indepth knowledge of international information security related standards such as ISO 27001, NIST cybersecurity framework, etc. (e)Experience in advising senior management on IS strategies and implementation plans at the organization ecosystem level. (f)Experience in using open sources tools and technologies and managing risks and vulnerabilities across the same |  | Agreed | MSI
76.0 | Vol-2 | 5.8.4 | 97 | 5.8.4 Support (Contact Center and Helpdesk) 5.8.4.1 Contact Center Setup and Administration The SL-UDI Information System will require a Contact Center which will be facilitated by GoSL. The Contact Center shall act as a citizen and partner touchpoint and provide resolution of queries of residents and Ecosystem Partners regarding SL-UDI services, Enrolment services, Authentication services, Trusted | 1.What is the total number of agents required for the contact center? 2.How many inbound agents are needed? 3.How many Outbound Blaster Voice agents are required? 4.Should the contact center handle multimedia channels such as email, web chat, web callback, SMS, third-party IM chats, social media, and video? If yes, please specify the quantity for each channel. |  | 1. Refer to Demand Capacity Annexure. 2. Refer to Demand Capacity Annexure. 3. MSI to size accordingly 4. Social media and video is not required. | MSI
77.0 | Vol-2 | 5.8.4 | 97 | 5.8.4 Support (Contact Center and Helpdesk) 5.8.4.1 Contact Center Setup and Administration The SL-UDI Information System will require a Contact Center which will be facilitated by GoSL. The Contact Center shall act as a citizen and partner touchpoint and provide resolution of queries of residents and Ecosystem Partners regarding SL-UDI services, Enrolment services, Authentication services, Trusted | 5.How many Outbound Blaster Multimedia agents are required? 6.What is the expected number of outbound calls per hour? 7.What is the expected number of inbound calls per hour? 8.What is the average queue wait time expected? |  | 5. MSI to size 6. No outbound calls are required 7. Refer to Annexure 5 - Demand Capacity 8. Refer to Annexure 5 - Demand Capacity | MSI
78.0 | Vol-2 | 5.8.4 | 97 | 5.8.4 Support (Contact Center and Helpdesk) 5.8.4.1 Contact Center Setup and Administration The SL-UDI Information System will require a Contact Center which will be facilitated by GoSL. The Contact Center shall act as a citizen and partner touchpoint and provide resolution of queries of residents and Ecosystem Partners regarding SL-UDI services, Enrolment services, Authentication services, Trusted Service Providers (TSP) and User Agency (UA) related queries, etc. | 9.What is the average talk time on IVR? 10.Please specify busy hours, days, or dates that represent peak periods for your company. 11.Does the contact center experience peak call volumes? If yes, how frequently, for what duration, and what are the typical call volumes? 12.What is the retention period for reports and call recordings? |  | 9. MSI will have to write the script and average talk time on IVR to be decided. 10. The volume is not based on peak periods or busy hours. However, fixed no, of agents have be deployed according to Annexure 5 - Demand capacity 11. Extra volume can be expected during morning hours. However, there is no concept of peak call volume. waiting time have been specified in Annexure 5- DEmand | MSI
79.0 | Vol-1 | 2011-04-12 00:00:00 | 101 | 4.12.11 TABLE 8 for P7: Cost of Software ATS (Annual Technical Support) 12.Laptop 13.MS Office | Please clarify that the bidder need to procure 1. No. MS office licenses 2. No . Laptops 3. No.Desktops |  | The quantities of desktop and laptops can easily be calculated by the count of users provided in the Demand Capacity Annexure. These are laoptop for enrollment | MSI
80.0 | Tech Spec | 3.3.3.17 | 67 | 3.3.3.17 Email Solution 12.User mail box size should be 20 GB minimum | Please do confirm for how many users the email solution that bidder needs to consider.is there any preference for cloud or on- |  | Requirement Is dropped. | MSI
81.0 | Tech Spec | 3.4.3.7 | 194 | 3.4.3.7 Virtual Desktop Infrastructure (VDI) Virtual Desktop Infrastructure (VDI) must have native clients for Windows 8, Windows 10, Macintosh, Linux, Chrome OS, Blackberry OS, IOS, Android and HP WebOS 17.Hardware proposed should ensure performance | our understanding from the RFP that only 200 licenses is required for whose going to use VDI. Pls do confirm |  | Already answered in S.No. 28 | MSI
86.0 | SL-UDI-Volume- 02-of-03- Annexure-3 | 3.6.1.2 Multimodal SDK | 339 | The SDK should come with latest industry practices such as liveness detection | Please clarify in what phase it is requested liveness detection. World over enrolment of applicants does not need liveness a it is operator assisted. Moreover the environment conditions are such that facial liveness detection will be greatly impacted. It is a humble |  | Agreed. Liveness detection during enrollment process is not required. However, SDK used in facial authentication should have | MSI
89.0 | Annexure-3 | 3.3.3.19 | 76-78 | N/A (General) | Will the application servers / web servers be deployed on containers / Kubernetes or on traditional Virtual Machine |  | MSI to decide the details of the solution. | MSI
90.0 | Annexure-3 | 3.4.2.15 | 168-169 | N/A (General) | Are cloud based tools, where the necessary application endpoints need to be exposed to the tool via the internet, acceptable? |  | No. | MSI
101.0 | SL-UDI-Volume- 02-of-03- Annexure-10- Manpower- Requirement |  | 140 | e) The BSP would present the statistical data to GoSL authority on a monthly basis. This will help GoSL to take a decision in case threshold value needs to be adjusted based on inputs from field. | This should be responsibility of the MSI with support from BSP. |  | Agreed. | MSI
102.0 | SL-UDI-Volume- 02-of-03- Annexure-10- Manpower- Requirement |  | 140 | f) The BSP should implement a mechanism to remote update of threshold value of capturing process in SL-UDI data capturing application. The patch should be automatically pushed when capture application connects next to SL-UDI data | This should be responsibility of the MSI with support from BSP. |  | Agreed. | MSI
104.0 | Volume 1 | 3.1(a) | 8 | In the case of a Joint Venture (JV)/Consortium: a) all partners shall be jointly and severally liable for the execution of the Contract by the Contract terms and | While we understand that in case of JV this clause of jointly and severally liability holds true, our request is that in case of consortium of companies, please make the liability to the extent of the scope of the consortium partner. Since a consortium has a |  | In case of Consortium, the liability of the consortium parter will to the extent of scope of the partner. However, MSI will be | MSI
107.0 | SL-UDI-Volume- 02-of-03- Annexure-10- Manpower- Requirement | 5.7.1 | 69 | Authentication Request Rate (Basic Performance) – 0.1 million Authentication Requests are expected per hour with a response service time of 0.5 to 1 second with 800 concurrent users during basic performance test at system level. Authentication Request Rate (Advanced Performance) – 0.1 million Authentication Requests are expected per hour with a response service time of 0.5 second with | Please confirm what is the authentication request rate as there is contradiction in this clause versus the table above. |  | In the basic performance test, the gallery size is 4 Million and in the advanced performance test, the gallery size is 8 million. In both basic and advanced perofmrance test, the authentication response time at the system level should be 0.5 to 1 second. | MSI
111.0 | Volume-2 | 5(4) | 19 | The MSI shall provide a detailed cutover plan before migrating from the legacy system and a roll out plan. Upon providing the plans the | As discussed with NISG, this is a green field project and no migration required. Please confirm. |  | your understanding is correct. | MSI
112.0 | Volume-2 | 20 | 11 | Card Activation At the time of issuance, the card is in inactive state and before usage of card, it needs to be activated. MSI needs to build and provide the functionality to activate the cards in both online | We understand that beyond card personalisation, all the activities pertaining to card issuance will be the reponsibility of GoSL. Is our understanding correct. |  | your understanding is correct. | MSI
114.0 | Annexure 1: High Level Process Flow | 1.3.2.1.2 | 10 | Enrolment Completion Auto Transliteration | Auto Transliteration will be provided from English to Sinhala and Tamil only. This same captured data will be used for the purpose of card personalisation. Please |  | Your understanding is correct. | MSI
118.0 | Volume 02 of 03 - Annexure 3: Minimum Technical Specification | 3.4.1.9 Network – Core Router | 97 | 3.4.1.9 Network – Core Router | Please clarify the device quantity required |  | Solution shall be proposed by the MSI keeping in consideration the SLA and HA requirements. Accordingly exact number should be proposed by the MSI | MSI
119.0 | Volume 02 of 03 - Annexure 3: Minimum Technical Specification | 3.4.1.9 Network – Core Router | 97 | 3.4.1.9 Network – Core Router | Please ellaborate the requirement for the use of this specific router |  | Core router has Industry Standard meaning and usage in DC and DRC | MSI
120.0 | Volume 02 of 03 - Annexure 3: Minimum Technical | 3.4.1.9 Network – Core Router | 97 | 3.4.1.9 Network – Core Router | Clarify whether ISP or MSI should provide this router |  | MSI shall provision for core router | MSI
121.0 | Volume 02 of 03 - Annexure 3: Minimum Technical Specification | 3.4.1.10 Network: Core Switches - LAN | 98 | Core Switch should meet/exceed following hardware features/capacity. | Please specify whether the all 4 CORE Switches will be a single cluster or else specify the architecture |  | High level Architectural requirements are provided. SLA are also specified. MSI has to propose the solution | MSI
122.0 | Volume 02 of 03 - Annexure 3: Minimum Technical Specification | 3.4.1.10 Network: Core Switches - LAN | 98 | Core Switch should meet/exceed following hardware features/capacity. | Please clarify whether fans are Port-Side-Exhaust or Port- Side-Intake |  | High level Architectural requirements are provided. SLA are also specified. MSI has to propose the solution | MSI
123.0 | Volume 02 of 03 - Annexure 3: Minimum Technical Specification | 3.4.1.11 Access Switches LAN | 100 | All 24/48 port should support PoE (802.3af) and PoE+ (802.3at) with a PoE power budget of 740W/1440W | Please specify whether to use 1440W or 720W as the POE Power and for which switches |  | High level Architectural requirements are provided. SLA are also specified. MSI has to propose the solution | MSI
125.0 | Volume 02 of 03 - Annexure 3: Minimum Technical Specification | 3.4.1.13. DC Software Defined networking (SDN) Fabric Architectur e | 104 | 3.4.1.13. DC Software Defined networking (SDN) Fabric Architecture | Please clarify the SDN requirement and which components are going to be used in SDN for the solution |  | High level Architectural requirements are provided. SLA are also specified. MSI has to propose the solution | MSI
126.0 | Volume 02 of 03 - Annexure 3: Minimum Technical Specification | 3.4.1.13. DC Software Defined networking (SDN) Fabric Architectur e | 104 | 3.4.1.13. DC Software Defined networking (SDN) Fabric Architecture | This item is not included in the Schedule of Requirement but a Technical Specification is presented in the Minimum Technical Specification document, Please clarify this. |  | Please refer to Amended RFP | MSI
MSI
127.0 | Volume 02 of 03 - Annexure 3: Minimum Technical Specification | 3.4.1.13. DC Software Defined networking (SDN) Fabric Architectur e | 104 | 3.4.1.13. DC Software Defined networking (SDN) Fabric Architecture | Please clarify whether Spine Switches should be considered, as they are listed in the Minimum Technical Specification document but not in the schedule of requirement. If they are required, kindly specify the quantity. |  | Please refer to Amended RFP | MSI
131.0 | Volume 02 of 03 - Annexure 3: Minimum Technical Specification | 3.4.1.15 Data Centre Leaf Switch | 107 | 3.4.1.15 Data Centre Leaf Switch | If required, kindly provide the specifications quantities for the Leaf Switches. |  | Please refer to Amended RFP | MSI
133.0 | Volume 02 of 03 - Annexure 3: Minimum Technical Specification | 3.4.1.20 Miscellane ous Hardware: Rack | 120 | 42U Rack with USB KVM Switches with LCD monitor. Power panels and connectors shall support dual source and power panels shall include power meters. | Please specify the Rack quantity |  | MSI has to propose the solution | MSI
134.0 | Volume 02 of 03 - Annexure 3: Minimum Technical Specification | 3.4.1.20 Miscellane ous Hardware: Rack | 120 | 42U Rack with USB KVM Switches with LCD monitor. Power panels and connectors shall support dual source and power panels shall include power meters. | Please specify the connector type of the Power Panel (C13 or UK Type) |  | High level Architectural requirements are provided. SLA are also specified. MSI has to propose the solution | MSI
135.0 | Volume 02 of 03 - Annexure 3: Minimum Technical Specification | 3.4.1.20 Miscellane ous Hardware: Rack | 120 | 42U Rack with USB KVM Switches with LCD monitor. Power panels and connectors shall support dual source and power panels shall include power meters. | Please specify whether Horizontal or Vertical power panels are required. |  | High level Architectural requirements are provided. SLA are also specified. MSI has to propose the solution | MSI
136.0 | Volume 02 of 03 - Annexure 3: Minimum Technical Specification | Schedule of Requireme nts | 161 | Schedule of Requirements | Please clarify who will provide the conectivity among Primary, DC and DR? |  | GoSL will provide the connectivity | MSI
137.0 | Volume 02 of 03 - Annexure 3: Minimum Technical Specification | Schedule of Requireme nts | 161 | Schedule of Requirements | Please clarify the required bandwidth and throughput for site-to-site connectivity. |  | Bidder to suggest requirement to meet RTO and RPO, along with justification note. | MSI
138.0 | Volume 02 of 03 - Annexure 3: Minimum Technical Specification | Schedule of Requireme nts | 161 | Schedule of Requirements | Please clarify the Uplink Bnadwidth among CORE and Access, If applicable Spine and Leaf. |  | Bidder to suggest requirement to meet RTO and RPO, along with justification note. | MSI
139.0 | Volume 02 of 03 - Annexure 3: Minimum Technical Specification | 3.4.3.31 SOC / NOC – UPS | 290 | 3.4.3.31 SOC / NOC – UPS | Please prvide the proposed Technical Specifications for 20KVA - MSI |  | Requirement Is dropped. | MSI
140.0 | Volume 02 of 03 - Annexure 3: Minimum Technical Specification | 3.5.1.3 USB Hub | 302 | 3.5.1.3 USB Hub | Kindly specify the Quantities |  | GoSL will provide the USB hub | MSI
141.0 | Volume 02 of 03 - Annexure 3: Minimum Technical Specification | 3.5.1.3 Internet Dongle | 304 | 3.5.1.3 Internet Dongle | Kindly specify the Quantities |  | Dongles are to provided by GoSL | MSI
144.0 | Volume 02 of 03 - Annexure 3: Minimum Technical Specification | 3.5.1.11 QR Code Reader | 306 | 3.5.1.11 QR Code Reader | The item has a Technical Specification but the Ite is not listed in the Schedule of Requirement, Please clarify whether the item should be or should not be in the Schedule of Requirement |  | Refer to ammended RFP | MSI
145.0 | Volume 02 of 03 - Annexure 3: Minimum Technical Specification | 3.5.1.11 QR Code Reader | 306 | 3.5.1.11 QR Code Reader | Kindly specify the warranty details |  | Already answered in S.No. 144 | MSI
146.0 | Volume 02 of 03 - Annexure 3: Minimum Technical Specification | 3.5.1.11 QR Code Reader | 306 | 3.5.1.11 QR Code Reader | Kindly specify the Quantities |  | Already answered in S.No. 144 | MSI
152.0 | Volume 02 of 03 | Table 10: Network Connectivit y | 55 | Table 10: Network Connectivity | Please clarify whether we should provide Human Resources as well as Technical Solution. |  | Bandwidth / connectivity will be provided by GoSL. The MSI will be responsible for integrating the network connectivity between | MSI
153.0 | Volume 02 of 03 | 5.9 Security and Network Operations | 107 | Table 27: Indicative Bill of Material for SOC | Video wall with controllers, speakers, and other accessories - MSI Decide Kindly specify the Technical Specifications |  | Requirement Is dropped. | MSI
154.0 | Volume 02 of 03 | 5.9 Security and Network Operations | 107 | Table 27: Indicative Bill of Material for SOC | Video wall with controllers, speakers, and other accessories - Kindly specify the Quantities |  | Requirement Is dropped. | MSI
155.0 | Volume 02 of 03 | 5.9 Security and Network Operations | 107 | Table 27: Indicative Bill of Material for SOC | Video wall with controllers, speakers, and other accessories - Kindly specify the warranty details |  | Requirement Is dropped. | MSI
156.0 | Volume 02 of 03 | 5.9 Security and Network Operations | 107 | Table 27: Indicative Bill of Material for SOC | LED TV - MSI Deide Kindly specify the Technical Specifications |  | Requirement Is dropped. | MSI
157.0 | Volume 02 of 03 | 5.9 Security and Network Operations | 107 | Table 27: Indicative Bill of Material for SOC | LED TV - Kindly specify the Quantities |  | Requirement Is dropped. | MSI
158.0 | Volume 02 of 03 | 5.9 Security and Network Operations | 107 | Table 27: Indicative Bill of Material for SOC | LED TV - Kindly specify the warranty details |  | Requirement Is dropped. | MSI
159.0 | Volume 02 of 03 | 5.9 Security and Network Operations | 107 | Table 27: Indicative Bill of Material for SOC | IP Phones - Specify the Quantities |  | Requirement Is dropped. | MSI
160.0 | Volume 02 of 03 | 5.9 Security and Network Operations | 107 | Table 27: Indicative Bill of Material for SOC | IP PABX - Specify the Quantities |  | Requirement Is dropped. | MSI
161.0 | Volume 02 of 03 | 5.9 Security and Network Operations | 109 | The MSI is required to setup the NOC for which physical space will be provided by GoSL. The responsibility of the MSI include the following: | Clarify whether the implementation processs and Planning is done by which side and the procedure |  | MSI will plan the implementation process and take approval from the GoSL SLUDI Project Governance team | MSI
165.0 | Volume 02 of 03 | Schedule of Requireme nts - IT Infrastruct ure | 158 | 48. Enteprise Management System | Although the Schedule of Requirements in Volume 2 of 3 mentions an Enterprise Management System, no corresponding Technical Specifications are provided in Volume 2 of 3 – Annexure 3: Minimum Technical Specifications. Kindly clarify. |  | Refer amended RFP volume 02 of 3, Annexure 3 - Minimum tech requirement. | MSI
166.0 | Volume 02 of 03 - Annexure 3: Minimum Technical Specification | 3.4.1.1 Blade Servers | 80 | Blade server should be quoted with minimum 1024 1TB memory, expandable up to 8TB, 4800/5600 MHz DDR4/DDR5 DIMMS | Need clarification on this - To fulfill the initial memory requirement of 1TB, with scalability up to 8TB, the memory module capacity needs to be 256GB. However, this is a costly solution. Additionally, achieving the 8TB memory requirement per server is only possible by populating 32 DIMM slots with 256GB modules. Since servers with AMD |  | Bidders are free to propose any compliant server architecture (Intel/AMD) and any DIMM sizes that meet the above requirements. | MSI
167.0 | Volume 02 of 03 - Annexure 3: Minimum Technical Specification | 3.4.1.1 Blade Servers | 80 | The management solution should provide the capability to manage the blade servers across multiple chassis , rack servers from the same unified console. It should provide the complete administration including operating system installation and firmware management from the single console with a unified view of all the blade servers, server identities, configuration details, monitoring and alerting System shall | Is it possible to offer a server management solution as a SaaS-based service, or should it be provided only as an on- premises (local) solution? Please clarify this. |  | On-premises (local) solution is only required. | MSI
168.0 | Volume 02 of 03 - Annexure 3: Minimum Technical Specification | 3.4.1.2 Rack Servers | 81 | Memory (RAM): Min. 1024 GB scalable up to 8TB of Memory with DDR5 memory DIMMS | Need clarification on this - To fulfill the initial memory requirement of 1TB, with scalability up to 8TB, the memory module capacity needs to be 256GB. However, this is a costly solution. Additionally, achieving the 8TB memory requirement per server is only possible by populating 32 DIMM slots with 256GB modules. Since servers with AMD |  | Bidders are free to propose any compliant server architecture (Intel/AMD) and any DIMM sizes that meet the above requirements. | MSI
169.0 | Volume 02 of 03 - Annexure 3: Minimum Technical Specification | 3.4.1.2 Rack Servers | 82 | Server should support 64Gbps FC ports. Min 4 ports per storage controller | Does each server require 4 Fibre Channel (FC) HBAs with direct connections to each storage controller individually, or are the 4 HBAs connected to the storage appliance in a high-availability (HA) configuration that provides access to multiple controllers? Please confirm |  | Requirement is self explainatory. | MSI
170.0 | Volume 02 of 03 - Annexure 3: Minimum Technical Specification | 3.4.1.2 Rack Servers | 82 | Rear: 1 USB ports (Ver 3.0 or higher); RJ-45 Ethernet;; two RJ-45 Ethernet; Front: One USB (Ver 3.0)/KVM Connector | Please specify - Are these RJ-45 Ethernet connections intended for server management, or are they used for a different purpose? Also, are they 1GbE or 10GbE? |  | Requirement is self explainatory. | MSI
171.0 | Volume 02 of 03 - Annexure 3: Minimum Technical Specification | 3.4.1.4 Storage: Enterprise Grade Object Storage Solution | 85 | 3.4.1.4 Storage: Enterprise Grade Object Storage Solution | This item is not included in the Schedule of Requirement but a Technical Specification is presented in the Minimum Technical Specification document, Please specify the quantities in Schedule of Requirement. |  | Refer to ammended RFP | MSI
172.0 | Volume 02 of 03 - Annexure 3: Minimum Technical Specification | 3.4.1.4 Storage: Enterprise Grade Object Storage Solution | 85 | Delivered as a pre-integrated appliance with minimum 4 active nodes; supports 500TB usable on Day-1 and scales to 1PB within one year. | Please clarify - Is it four active nodes distributed across multiple sites, or four nodes per single site? |  | Four nodes per single site | MSI
173.0 | Volume 02 of 03 - Annexure 3: Minimum Technical Specification | 3.4.1.5 SAN (Storage Area Network) | 87 | 3.4.1.5 SAN (Storage Area Network) | The capacity requirement for the SAN storage has not been specified. Please specify the required SAN storage capacity. |  | Usable size in TB is 200 in addition to 30% overheads and 15% head room with raid 10 | MSI
177.0 | Volume 02 of 03 - Annexure 3: Minimum Technical Specification | 3.2 Product Benchmark ing Clause C | 3 of 361 | In case less than 4 distinct products that meet the solution, requirements are available in the Leaders Quadrant of Gartner Magic Quadrant or Leaders Wave of Forrester Wave or Leader in IDC MarketScape, the vendor may offer products from the next category of these analyst reports, i.e. Challengers Quadrant of Gartner Magic Quadrant or Strong Performers Wave of Forrester Wave or Major Players in IDC MarketScape. | This is an ambiguous clause for Web Application Firewall Solution. Being a technology leading OEM for Web application Firewall, we seek some clarifications. It is important to note that recent third-party reports on Web Application Firewalls (WAF) now include a broader range of solutions, such as cloud-based services (WAAP-as- a-Service) OEMs in addition to traditional hardware OEMs. However, since the current requirement specifically pertains to hardware-based solutions, please clarify |  | Technology OEMs offering Hardware will be counted and considered. | MSI
178.0 | Volume 02 of 03 - Annexure 3: Minimum Technical Specification | 3.2 Product Benchmark ing Clause E | 4 of 361 | In case Gartner Quadrant / Forrester Wave / IDC MarketScape report (for the product or product category) does not exist for a specific product or product category, the vendor must mandatory provide at least 1 case studies of similar complexity and dimension where the proposed product is successfully implemented and has been in operation for at least two years as on March 2024. The case study should provide i) name of the customer ii) description of the solution iii) dimension of the solution in | Regarding the Load Balancer (ADC) category, we would like to clarify that the most recent Gartner report available was published in 2016. Additionally, there are currently no relevant reports available from IDC or Forrester for this category. In light of this, kindly advise whether: 1. We may submit a relevant customer use case instead, or 2. The 2016 Gartner report can still be considered valid for evaluation purposes. |  | In the absence of recent standalone analyst reports for ADCs, the 2016 Gartner report will be considered acceptable. Relevant Customer Use Case of similar complexity will also be considered. | MSI
179.0 | Volume 02 of 03 - Annexure 3: Minimum Technical Specification | 3.4.3.6 Code Review Tool | 193 | General for Sizing purpose | How Many Number of Developers going to use this Tool |  | User count for the Code Review Tool is indicative for sizing; bidders shall quote the minimum available user license and ensure scalability. | MSI
180.0 | Volume 02 of 03 - Annexure 3: Minimum Technical Specification | 3.4.3.10 Anti- Distributed Denial of Service (DDoS) with High Availability Clause 1 | 204 of 361 | DDoS solution should be a dedicated hardware appliance and not a licensed feature on Firewall or Load Balancer Appliance. | There are a lot vendors who can offers DDoS Service over other solution like firewall, UTM, Load balancer, WAF or Application delivery Appliance. The problem with these appliances are these devices are stateful, meaning they track connections — which makes them vulnerable to state exhaustion attacks, a common DDoS tactic and become target itself rather protecting customers. The Solution should not limit on the attack concurrent session. Suggested Clause: The Proposed appliance should be a Dedicated appliance (NOT a part of or a service over Router,UTM, |  | Already answered in S.No. 55 | MSI
182.0 | Volume 02 of 03 - Annexure 3: Minimum Technical Specification | 3.4.3.10 Anti- Distributed Denial of Service (DDoS) with High Availability Clause 3 | 204 of 361 | System should have scalable inspection throughput of 5 Gbps scalable to 10 Gbps without additional hardware. | This clause is ambiguous as there are different throughput is asked. Generally DDoS Solution are sized on the basis of mitigation throughput and Legitimate throughput. Hence we recommend to amend the clause accordingly for ease of sizing. Suggested Clause : System should have scalable mitigation throughput of 10 Gbps scalable to 20 Gbps without additional |  | Already answered in S.No. 55 | MSI
183.0 | Volume 02 of 03 - Annexure 3: Minimum Technical Specification | 3.4.3.10 Anti- Distributed Denial of Service (DDoS) with High Availability Clause 6 | 204 of 361 | SSL attack prevention Module/appliance System should Mitigate encrypted attacks and should have 4000 SSL CPS/TPS (1TPS = 1 CPS) with 2048 bit Key. | HTTPS DDoS attacks are on the rise, with recent trends showing a sharp increase in frequency and complexity. These attacks target encrypted traffic, making them harder to detect and mitigate using traditional methods. The solution must offer robust capacity, advanced TLS inspection, and application-layer protection. Scalability and high bandwidth are critical to effectively absorb and neutralize modern HTTPS-based DDoS threats. The proposed solution must be capable of handling high- volume encrypted traffic without decrypting the SSL packet thereby reducing the latency. Suggested Clause : SSL attack prevention Module/appliance System should Mitigate encrypted attacks and should have 40K SSL CPS/TPS (1TPS = 1 CPS) with 2048 bit Key, with a Hardware based Acceleration card. |  | Already answered in S.No. 55 | MSI
184.0 | Volume 02 of 03 - Annexure 3: Minimum Technical Specification | 3.4.3.17 Internal Firewall (Next-Gen) with High Availability (Point 38) | 241 | The solution should support multi-tenancy functionality, including dedicated RAM, CPU cores, independent reboot and upgrades and most important, predictable performance. | Point 38: Dedicated RAM and Core can be allocated on multi-tenant feature. Please specify the virtual tenant amount. further any upgrade to the base appliance will need a reboot of that entire appliance. Please clarify this reboot point. Further what is meant by "predictable performance." |  | Independent reboot and upgrade refers to the ability to restart or upgrade tenant-specific services and to support rolling or non- disruptive platform upgrades. Along with no noisy-neighbour effect. Predictable performance means | MSI
185.0 | Volume 02 of 03 - Annexure 3: Minimum Technical Specification | 3.4.3.17 Internal Firewall (Next-Gen) with High Availability | 238 | General for Internal Firewall | Is a Firewall management needed? If so, would an on- prem solution or a Cloud solution be considered? If On-prem, will the necessary provisions be provided? |  | Firewall shall be supplied, installed, and commissioned by the MSI at the GoSL' provided on- premises Data Centre. Standard data centre facilities, including rack space, power, cooling, and network connectivity required for installation will be provided by GoSL provided DC | MSI
186.0 | Volume 02 of 03 - Annexure 3: Minimum Technical Specification | 3.4.3.17 Internal Firewall (Next-Gen) with High Availability | 238 | General for Internal Firewall | IPSec is required, what are the connections that will be utilizing this feature and the speed of these links as well as the connection method (fiber/Copper). |  | IPsec shall be used for secure site- to-site and external connectivity; link speeds and media (fiber/copper) shall be as per bidder’s design, meeting RFP throughput requirements. | MSI
188.0 | Volume 02 of 03 - Annexure 3: Minimum Technical Specification | 3.4.3.17 Internal Firewall (Next-Gen) with High Availability | 238 | General for Internal Firewall | Do the switches need to be a DC fabric or Enterprise solution? |  | MSI may propose Data Centre–class or Enterprise-class switches, provided the proposed solution meets all performance, resiliency, scalability, and feature requirements specified in the RFP and is suitable for continuous | MSI
189.0 | Volume 02 of 03 - Annexure 3: Minimum Technical Specification | 3.4.3.17 Internal Firewall (Next-Gen) with High Availability | 238 | General for Internal Firewall | What should be the Switching Capacity of the Switches? |  | MSI shall design the solution and propose appropriate specification for switching capacity which shall support all ports at full line rate for East–West and North–South traffic | MSI
190.0 | Volume 02 of 03 - Annexure 3: Minimum Technical Specification | 3.4.3.17 Internal Firewall (Next-Gen) with High Availability | 238 | General for Internal Firewall | Are there a Dynamic Routing requirement on Switch level and what are they? |  | Switches must support industry- standard dynamic routing protocols | MSI
191.0 | Volume 02 of 03 - Annexure 3: Minimum Technical Specification | 3.4.3.17 Internal Firewall (Next-Gen) with High Availability | 238 | General for Internal Firewall | How many devices are needed for the solution? |  | MSI to design the solution and meet the High Availability requirements. | MSI
192.0 | Volume 02 of 03 - Annexure 3: Minimum Technical Specification | 3.4.3.17 Internal Firewall (Next-Gen) with High Availability | 238 | General for Internal Firewall | How many Ports are required of the following for each of the switches in the infrastructure 1G Base-T 10G Base-T 1G Base-SX/LX 10G Base-SX/LX 25G Base-SX/LX 40G Base-SX/LX 50G Base-SX/LX 100G Base-SX/LX |  | MSI to design the solution | MSI
193.0 | Volume 02 of 03 - Annexure 3: Minimum Technical Specification | 3.4.3.17 Internal Firewall (Next-Gen) with High Availability | 238 | General for Internal Firewall | Is a Switch management needed? If so, would an on-prem solution or an Cloud solution be considered? If On-prem, will the necessary provisions be provided? |  | Already answered in S.No. 185 | MSI
194.0 | Volume 02 of 03 - Annexure 3: Minimum Technical Specification | 3.4.3.17 Internal Firewall (Next-Gen) with High Availability | 238 | General for Internal Firewall | What will be the distance from each connecting device with respect to the Switches? (ie; Servers, Firewalls, Rack Switches) |  | MSI to design the solution | MSI
195.0 | Volume 02 of 03 - Annexure 3: Minimum Technical Specification | 3.4.3.17 Internal Firewall (Next-Gen) with High Availability | 238 | General for Internal Firewall | What is the power consideration for all Network devices (Switches/Routers/Firewalls)? AC or DC power? |  | MSI to design the solution | MSI
196.0 | Volume 02 of 03 - Annexure 3: Minimum Technical Specification | 3.4.3.18 Web Application Firewall (WAF) with High Availability Clause 1 | 242 of 361 | The solution must be appliance based. | Appliance should be dedicated only, there should not have any option to import 3rd party OS on same hardware. Suggested Clause: Application Delivery Controller shall be purpose built dedicated hardware appliance, there should not have any option to run 3rd party OS on same appliance |  | The clause remains unchanged. | MSI
197.0 | Volume 02 of 03 - Annexure 3: Minimum Technical Specification | 3.4.3.18 Web Application Firewall (WAF) with High Availability Clause 9 | 242 of 361 | Should have a minimum set of rules defined to prevent OWASP Top 10 and SANS Top 25 attacks in default configuration | Every OEM has its own way of Handle OWASP TOP10/SANS 25 Attacks. Hence, we request to generalize the clause. Suggested Clause: Should have rules to prevent OWASP Top 10 and SANS Top 25 attacks. |  | The clause remains unchanged. | MSI
198.0 | Volume 02 of 03 - Annexure 3: Minimum Technical Specification | 3.4.3.18 Web Application Firewall (WAF) with High Availability Clause 10 | 242 of 361 | Throughput minimum 30 Gbps from day 1 with scalability to upto 100Gbps without changing the hardware appliance | Solution can be oversized when considering the solution scalability. We request technical team to lower down the requirement a little to accommodate the solution. Suggested Clause: Throughput minimum 30 Gbps from day 1 with scalability to upto 90Gbps without changing the hardware appliance |  | Already answered in S.No. 46 | MSI
199.0 | Volume 02 of 03 - Annexure 3: Minimum Technical Specification | 3.4.3.18 Web Application Firewall (WAF) with High Availability Clause 12 | 243 of 361 | SSL transaction 10,000 CPS/TPS | From the provided specifications, it appears that support for ECC (Elliptic Curve Cryptography) and the TLS 1.3 protocol is currently missing. Modern applications increasingly rely on ECC for its lightweight performance and strong security, along with TLS 1.3 for enhanced privacy and reduced handshake latency. These are now considered best practices in securing web communications. We strongly recommend including support for ECC and TLS 1.3 in the specifications to ensure future readiness and compliance with modern security standards. |  | Revised specification: WAF shall handle 10,000 SSL CPS/TPS and support TLS 1.3 with ECC. | MSI
201.0 | Volume 02 of 03 - Annexure 3: Minimum Technical Specification | 3.4.3.18 Web Application Firewall (WAF) with High Availability Clause 15 | 243 of 361 | SSL throughput 2 GBPs | SSL throughput is not aligned with overall throughput. Hence, we request to align with the overall solution. Suggested Clause: SSL throughput 10 Gbps scalable to 20Gbps. |  | Already answered in S.no. 47 | MSI
202.0 | Volume 02 of 03 - Annexure 3: Minimum Technical Specification | 3.4.3.18 Web Application Firewall (WAF) with High Availability Clause 18 | 243 of 361 | Internet link connections supported by load balancer – 8191 | We are talking about WAF here, so link doesn’t not make sense. We request to add more related terms for reference to generalize the clause. Suggested Clause : Internet link connections/backend Nodes/real servers supported by load balancer – 8191 |  | The clause should be read as "For a projected peak concurrency of 7,500 users, the WAF / load balancer shall support a minimum of 100,000 concurrent HTTPS connections, inclusive of security inspection and session persistence.". Refer Annexure 5 - Demand | MSI
203.0 | Volume 02 of 03 - Annexure 3: Minimum Technical Specification | 3.4.3.18 Web Application Firewall (WAF) with High Availability Clause 22 | 243 of 361 | Compliance Certificates – RoHS, Compliant EU directive 2011/65/EU CE LVD EN 60950-1, CB- IEC60950-1, CCC, CTUVus CE EMC EU directive 2004/108/EC, FCCart 15B class A, ICES-003, VCCI, C-tick | The certificate mentioned are old certificate, we request to generalize this clause. Suggested Clause : Compliance Certificates – RoHS, Compliant EU, EN 60950-1, KCC, TUV FCC etc |  | Already answered in S.No. 48 | MSI
204.0 | Volume 02 of 03 - Annexure 3: Minimum Technical Specification | 3.4.3.18 Web Application Firewall (WAF) with High Availability Clause 31 | 244 of 361 | Proposed WAF Solution should Identify and limit / block suspicious clients, headless browsers and also mitigate client- side malware. | Malware is not a feature of a web application firewall. We request technical team to relax this clause. Suggested Clause: Proposed WAF Solution should Identify and limit / block suspicious clients, BOT Traffic |  | Agreed. | MSI
205.0 | Volume 02 of 03 - Annexure 3: Minimum Technical Specification | 3.4.3.18 Web Application Firewall (WAF) with High Availability Clause 33 | 244 of 361 | Should provide encryption for user input fields to protect from browser-based malwares stealing users credentials | Malware is not a feature of a web application firewall. We request technical team to relax this clause. Suggested Clause : Should support encrypted session between user and WAF (to protect against any data hijacking in transit) and should have provision to select between encrypted or decrypted traffic between WAF and |  | Agreed. | MSI
206.0 | Volume 02 of 03 - Annexure 3: Minimum Technical Specification | 3.4.3.18 Web Application Firewall (WAF) with High Availability Clause 34 | 244 of 361 | On detecting an attack or any other unauthorized activity, the Web application firewall must be able to take the appropriate action. Supported actions should include the ability to drop requests and responses, block the TCP session, block the application user, or block the IP address. For particularly destructive attacks, the Web application firewall should be able to block the user or the | Every OEM has its own way of Handling Attack packet.Hence, we request to generalize the clause. Suggested Clause: On detecting an attack or any other unauthorized activity, the Web application firewall must be able to take the appropriate action. Supported actions should include the ability to drop requests and responses or block the TCP session or block the application user, or |  | The clause remains unchanged. | MSI
207.0 | Volume 02 of 03 - Annexure 3: Minimum Technical Specification | 3.4.1.17 Server Load Balancer Clause 1 | 115 of 361 | Platform should provide application acceleration, reducing load on websites/Application and performing load balancing as well as other features (SSL offload, proxy/reverse proxy, content routing, L4/L7 firewalling and more) | L4 Firewall is a different solution asked in the RFP. Some of the Firewall vendors does offer Load balancing but it is not a integral part of Load Balancer. Hence we request to relax and include more SLB based requirements : Suggested Clause : Platform should provide application acceleration, reducing load on websites/Application and performing load balancing as well as other features (SSL offload, |  | The clause remains unchanged.However, MSI may propose SLB with additional features such as script-based health checks, cluster-based health checks, user-written scripts, and high availability mechanisms to enhance performance and reliability | MSI
208.0 | Volume 02 of 03 - Annexure 3: Minimum Technical Specification | 3.4.1.17 Server Load Balancer Clause 11 | 116 of 361 | Solution should have NVGRE and VXLAN Support | GRE is not very relevant for the solution like Load Balancers. Hence, we request to kindly relax this clause. Suggested Clause : Solution should have VLAN Support. |  | Already answered in S.No. 49 | MSI
210.0 | Volume 02 of 03 - Annexure 3: Minimum Technical Specification | 3.4.1.17 Server Load Balancer Clause 14 | 116 of 361 | The solution should supports the following load balancing methods: a. Round-Robin b. Weighted Round-Robin c. Least Connections d. Fastest Response e. Host f. Host Domain | This clause is restricting leading OEM from participation due to specific terminology.Request you to generalize the clause. Suggested Clause: The solution should supports the following load balancing methods: a. Round-Robin b. Weighted Round-Robin c. Least Connections |  | Already answered in S.No. 51 | MSI
211.0 | Volume 02 of 03 - Annexure 3: Minimum Technical Specification | 3.4.1.17 Server Load Balancer Clause 15 | 116 of 361 | Solutions should provide application & server health checks for well-known protocols like ICMP, TCP, TCP_ECHO, HTTP, HTTPS etc. | TCP_Echo is not the primary health check setting. Rather the solution should support Script Based Health check and Logical Expresssion Based Health check for Combining multiple rules. Suggested Clause: The proposed solution should supports the following health check types: • Link Health Checks, • TCP Health Checks, • UDP Health Checks, • ICMP Health Checks, • HTTP/S Health Checks, • TCP and UDP-based DNS Health Checks, • WAP Gateway Health Checks, • Virtual Wire Health Checks, |  | It is clarified in regards to Health Check Requirements: The solution must support monitoring of servers and applications using: Standard protocol checks such as : TCP, UDP, ICMP, HTTP/HTTPS, DNS Advanced checks: WAP Gateway, Virtual Wire, DSSP, Cluster-based health checks Flexible custom checks: Script- Based and Logical Expression- Based health checks to combine multiple rules The solution should allow configurable primary and secondary health check mechanisms to ensure accurate | MSI
213.0 | Volume 02 of 03 - Annexure 3: Minimum Technical Specification | 3.4.3.19 (Point 23) | 247 | the ability to create custom intrusion policies; the ability to detect sensitive data such as identity number or credit card or personal information in ASCII text; | This function is part of DLP and not IPS. Dedicated and purpose built in IPS solution will focus on threat detection / mitigation including zero day attacks, |  | MSI are required to propose solutions that provide: Threat detection and mitigation, including zero-day attacks The ability to create custom intrusion policies | MSI
214.0 | Volume 02 of 03 - Annexure 3: Minimum Technical Specification | 3.4.3.26 | 275 | General for Sizing purpose - NDR | NDR Solution should cover for How Many Sandboxes, Mail Users, and Traffic Throughput between NDR Server and Switch Span port |  | MSI are expected to propose scalable solutions that meet the stated performance and functional requirements and specifications as mentioned in the RFP Annexure 3 - Minimum Tech Requirement. | MSI
215.0 | Volume 02 of 03 - Annexure 3: Minimum Technical Specification | 3.3.3.10,3.4 .3.8 | 53197 | General for IAM and API Gateway | For the database, will you be providing it? If yes, what database will be used? |  | MSI will propose the database | MSI
216.0 | Volume 02 of 03 - Annexure 3: Minimum Technical Specification | 3.3.3.10,3.4 .3.8 | 53197 | General for IAM and API Gateway | What is the total number of users for IAM ? |  | Refer Annexure 5 - Demand Capacity | MSI
217.0 | Volume 02 of 03 - Annexure 3: Minimum Technical Specification | 3.3.3.10,3.4 .3.8 | 53197 | General for IAM and API Gateway | How many monthly active users are expected for IAM? |  | Refer Annexure 5 - Demand Capacity | MSI
218.0 | Volume 02 of 03 - Annexure 3: Minimum Technical Specification | 3.3.3.10,3.4 .3.8 | 53197 | General for IAM and API Gateway | How many concurrent users are expected for IAM? |  | Refer Annexure 5 - Demand Capacity | MSI
219.0 | Volume 02 of 03 - Annexure 3: Minimum Technical Specification | 3.4.3.1 | 169 | General for DLP | Do we need to protect Database . If yes what is the Database solution. |  | Yes. MSI to propose the Database. | MSI
220.0 | Volume 02 of 03 - Annexure 3: Minimum Technical Specification | 3.4.3.1 (Point 19) | 171 | The solution should be able to monitor FTP traffic. | Do we need to protect Network traffic (data in motion) |  | Yes | MSI
221.0 | Volume 02 of 03 - Annexure 3: Minimum Technical Specification | 3.4.1.19 | 117 | General for NAC IT Devices | Total Number of IP enabled devices |  | Refer RFP Volume 02 of 03 : 7 Schedule of Requirements | MSI
222.0 | Volume 02 of 03 - Annexure 3: Minimum Technical Specification | 3.4.1.19 | 117 | General for NAC IT Devices | IP Enabled devices per location (eg-: HO, NOC,) |  | Refer RFP Volume 02 of 03 : 7 Schedule of Requirements | MSI
224.0 | Volume 02 of 03 - Annexure 3: Minimum Technical Specification | 3.4.1.19 | 117 | General for NAC IT Devices | Details of L2/L3 device Count including all sites? (Switch, routers, Firewall & other L3 devices)---Kindly share the vendor details. |  | MSI to design the solution as per RFP requirement. | MSI
225.0 | Volume 02 of 03 - Annexure 3: Minimum Technical Specification | 3.4.1.19 | 117 | General for NAC IT Devices | WLAN device count (WLC & WAP) |  | MSI to design the solution as per RFP requirement. | MSI
226.0 | Volume 02 of 03 - Annexure 3: Minimum Technical Specification | 3.4.1.19 | 117 | General for NAC IT Devices | Are all the switches manageable? Please provide complete details with OEM |  | MSI to design the solution as per RFP requirement. | MSI
227.0 | Volume 02 of 03 - Annexure 3: Minimum Technical Specification | 3.4.1.19 | 117 | General for NAC IT Devices | Advance level integration for on- premises VA, ATD , SIEM , ePO, EMM/MDM or any in-house develop application integration like ticketing system? Yes/No, also share the details of Vendors for each |  | MSI to design the solution as per RFP requirement. | MSI
229.0 | Volume 02 of 03 - Annexure 3: Minimum Technical Specification | 3.4.1.19 | 117 | General for NAC IT Devices | VM or Forescout Hardware required? |  | MSI to design the solution as per RFP requirement. | MSI
230.0 | Volume 02 of 03 - Annexure 3: Minimum Technical Specification | 3.4.1.19 | 117 | General for NAC OT Devices | Is virtual an option? We can offer both hardware and virtualized components based on the requirements. |  | Query not clear | MSI
231.0 | Volume 02 of 03 - Annexure 3: Minimum Technical Specification | 3.4.1.19 | 117 | General for NAC OT Devices | What does the architecture look like? Is a network diagram available? |  | Query not clear | MSI
232.0 | Volume 02 of 03 - Annexure 3: Minimum Technical Specification | 3.4.1.19 | 117 | General for NAC OT Devices | Based on the diagram, what is the optimal location to place a sensor(s) to gain visibility into the OT traffic? |  | Query not clear | MSI
233.0 | Volume 02 of 03 - Annexure 3: Minimum Technical Specification | 3.4.1.19 | 117 | General for NAC OT Devices | What types of switches are in the OT environment? |  | Query not clear | MSI
234.0 | Volume 02 of 03 - Annexure 3: Minimum Technical Specification | 3.4.1.19 | 117 | General for NAC OT Devices | Basically, we want to make sure they have SPAN or port mirroring capabilities and capacity; otherwise, a network tap may be needed |  | Query not clear | MSI
235.0 | Volume 02 of 03 - Annexure 3: Minimum Technical Specification | 3.4.1.19 | 117 | General for NAC OT Devices | Can the SPAN traffic be filtered to only include the OT traffic? |  | Query not clear | MSI
236.0 | Volume 02 of 03 - Annexure 3: Minimum Technical Specification | 3.4.1.19 | 117 | General for NAC OT Devices | How many switches need to be SPAN’d to capture all of the OT traffic? |  | Query not clear | MSI
237.0 | Volume 02 of 03 - Annexure 3: Minimum Technical Specification | 3.4.1.19 | 117 | General for NAC OT Devices | What is the anticipated throughput that you would expect the sensor to see (based on what is in the SPAN)? |  | Query not clear | MSI
238.0 | Volume 02 of 03 - Annexure 3: Minimum Technical Specification | 3.4.1.19 | 117 | General for NAC OT Devices | What are the network ranges that make up the OT environment(s)? |  | Query not clear | MSI
239.0 | Volume 02 of 03 - Annexure 3: Minimum Technical Specification | 3.4.1.19 | 117 | General for NAC OT Devices | What media is needed for the connection to the sensor(s) and the Command Center? (as in copper or fiber) |  | Query not clear | MSI
240.0 | Volume 02 of 03 - Annexure 3: Minimum Technical Specification | 3.4.1.19 | 117 | General for NAC OT Devices | What is the expected connection speed (10/100/1000/10Gb) for the sensor(s) and Command Center? |  | Query not clear | MSI
243.0 | Volume 02 of 03 - Annexure 3: Minimum Technical Specification | 3.4.1.19 | 117 | General for NAC OT Devices | How many sites will be in scope? |  | Query not clear | MSI
244.0 | Volume 02 of 03 - Annexure 3: Minimum Technical Specification | 3.4.1.19 | 117 | General for NAC OT Devices | Can you provide an estimate of the number of assets we would be expected to see? |  | Query not clear | MSI
245.0 | Volume 02 of 03 - Annexure 3: Minimum Technical Specification | 3.4.1.19 | 117 | General for NAC OT Devices | Who are the automation vendors in use that the site? (Siemens, ABB, Honeywell, GE, etc.) |  | Query not clear | MSI
246.0 | Volume 02 of 03 - Annexure 3: Minimum Technical Specification | 3.4.1.19 | 117 | General for NAC OT Devices | What protocols are in the environment? |  | Query not clear | MSI
247.0 | Volume 02 of 03 - Annexure 3: Minimum Technical Specification | 3.4.1.19 | 117 | General for NAC OT Devices | Is active monitoring required for this implementation? |  | Query not clear | MSI
248.0 | Volume 02 of 03 - Annexure 3: Minimum Technical Specification | 3.4.1.19 | 117 | General for NAC OT Devices | Are there any requirements for integration, such as with a SIEM? |  | MSI to design as per RFP requirement. | MSI
249.0 | Volume 02 of 03 - Annexure 3: Minimum Technical Specification | 3.4.3.12 (Point 43) | 220 | The solution should be able to integrate with databases including but not limited to MSSQL, MySQL, HBase, etc | We can path all mentioned databases except HBase. We need the expectation because it mentioned as "Intergration" and not as patching. |  | Clause is self explainatory | MSI
250.0 | Volume 02 of 03 - Annexure 3: Minimum Technical Specification | 3.4.3.12 (Point 63) | 222 | Monitor the status of the clients reporting to Patch Management Solution. All aspects of Installation, De-installation,Configuration, Reconfiguration, relocation, enhancements, updates, upgrades, bug fixes, problem analysis, performance analysis, audits, on - site as well | Need More eleboration/explanation |  | Clause is self explainatory | MSI
251.0 | Volume 02 of 03 - Annexure 3: Minimum Technical Specification | 3.4.3.12 | 216 | General for Patch Management Solution | We need following information for the licensing. Number of Technicians/Servers/Workstations/Network Devices |  | The Bill of Materials (BOM) and detailed device counts will be proposed by the MSI as part of the solution design. Licensing for the Patch Management Solution should be sized to meet the functional, | MSI
252.0 | Volume 02 of 03 - Annexure 3: Minimum Technical Specification | 3.4.2.11 (Point 03) | 160 | The proposed helpdesk solution must provide seamless integration to log incident automatically via system and network management. | Need further information on the integration to what solution to be integrated. Solution support direct integrations as well as REST API integrations |  | The Helpdesk solution must support automatic incident creation via standard integrations (out-of-box such as webhooks, and event ingestion and REST APIs) with system, network, and security management tools; | MSI
253.0 | Volume 02 of 03 - Annexure 3: Minimum Technical Specification | 3.4.2.11 (Point 11) | 161 | The proposed helpdesk solution must integrate with EMS event management and support automatic problem registration, based on predefined policies | Need further information on the integration to what solution to be integrated. Solution support direct integrations as well as REST API integrations |  | Already answered in S.No. 252 | MSI
254.0 | Volume 02 of 03 - Annexure 3: Minimum Technical Specification | 3.4.3.11 (Point 10) | 211 | The proposed SIEM solution must be fully integrated with the central repository of logs data without the need to duplicate the collected raw logs and the searchable data is for 180 days (6 months) | RFP is mentioned that they require a Hot storage for 180 days but it's NOT mentioned any cold storage for all the logs. Assume that Cold storage is not a requirement. |  | The SIEM must support one year of searchable log retention and permanent archival thereafter | MSI
255.0 | Volume 02 of 03 - Annexure 3: Minimum Technical Specification | 3.4.3.1 (Poin | 171 | The solution should support the recovery of the password for a remote user. | Need More Elaboration on this Point |  | The solution shall support secure password reset (not retrieval) for remote users using MFA or equivalent identity verification, with full audit logging | MSI
256.0 | Volume 02 of 03 - Annexure 3: Minimum Technical Specification | 3.4.3.25 | 274 | General Sizing Related | Number of Hosts need to Scan |  | MSI to propose the solution as per the RFP and accordingly NMS should be sized. | MSI
257.0 | Volume 02 of 03 - Annexure 3: Minimum Technical Specification | 3.4.3.3 (Poin | 184 | The solution should have the ability to start a terminal connection and launch using a single line and include 2FA for access. | Need More Elaboration on this Point |  | Clause is self explainatory | MSI
258.0 | Volume 02 of 03 - Annexure 3: Minimum Technical Specification | 3.4.3.6 | 193-194 | General Sizing Related | Number of Contributed Developers |  | MSI to size the solution as per the RFP requirement | MSI
259.0 | Volume 02 of 03 - Annexure 3: Minimum Technical Specification | 3.4.3.8 | 197 | General Sizing Related | This requirement for IAM and MFA can be fulfilled with a single solution — miniOrange 1. Where the organization users exist? (Ex: any application database/ LDAP or AD directory) 2. Does your organization have an SMS Gateway or Email Gateway available? 3. Explain point 14 of IAM: Monitoring: Support for SNMP protocol for real time monitoring |  | Query not clear | MSI
260.0 | Volume 02 of 03 - Annexure 3: Minimum Technical Specification | 3.4.3.11 | 210 | General Sizing Related | 1) How many offline/archive days of logs are required? (Answer in Days) 2) Do you require 8x5 or 24x7 support? 3) Do you Have IBM OS/Servers (AS 400)? How many LPAR? 4) Are there any custom in-house applications that needs to be monitored? |  | 1) already answered in S.No. 255 2-6) Query not clear | MSI
261.0 | Volume 02 of 03 - Annexure 3: Minimum Technical Specification | 3.4.3.14 | 230 | General Sizing Related | Please fill the additional Reqirment Gathering sheet |  | Query not clear | MSI
263.0 | Volume 02 of 03 - Annexure 3: Minimum Technical Specification | 3.4.2.11 | 160 | General Sizing Related | 1.How many technicians and IT assets will be onboarded? (ITSM and CMDB are licensed separately but accessible via a unified console; licenses are depended on no of technicians and number of assets.) 2.Are there any NMS or third-party systems that need to integrate with the ITSM platform? If yes, which vendors? |  | MSI to size the solution as per the RFP requirement | MSI
264.0 | Volume 02 of 03 - Annexure 3: Minimum Technical Specification | 3.4.2.7 | 134 | General Sizing Related | 1) Number of Virtual Machines with containers, including CI/CD build nodes 2) Number of Container images in registries 3) Number of serverless containers 4) Number of hosts for FIM |  | MSI to size the solution as per the RFP requirement | MSI
265.0 | Volume 02 of 03 - Annexure 3: Minimum Technical Specification | 3.4.3.24 | 261 | General Sizing Related | 1) Number of Web Apps/URLs 2) Number of locally hosted Web Apps and number of public Web Apps |  | Please refer to SL-UDI-Volume-02- of-03-Annexure-11-Overview-of- Technology and SL-UDI-Volume- 02-of-03 | MSI
267.0 | SL-UDI- Volume-02-of- 03 | Annexure-3 | 317 & 320 |  |  |  |  | MSI
269.0 | SL-UDI-Vol-2- of-Vol-3; |  | 60 & 160 | 1. Desktop PC and other components GoSL 71. L | Field infrastructure scope on page 60 mentioned that Desktops in GoSL scope. Whereas schedule of requirement mentions Laptops in MSI scope. |  | MSI scope | MSI
270.0 | SL-UDI- Volume-02-of- 03-Annexure- 3; 3.5.2.7 | Section 5.3: | 324 | • Resolution - 600 x 600 dpi • Paper Size - A4 • PP | Ink Tank printers are not suitable for mobile registration kits as they are bulky & it is also not suitable for transportatiion as inkTank would spill Can this changed to Thermal Receipt printer? |  | Agreed. Please refer to specification of Thermal printers in revised annexure 3 . | MSI
272.0 | SL-UDI-Vol-2- of-Vol-3; | Section 7: It | 160 | 81. UPS 40 | Requirement of UPS will be bulky for Mobile registration kits. it will affect the Mobility. Can a heavy duty battter y of +50,000 MAH can be used to |  | Agreed. | MSI
273.0 | SL-UDI- Volume-02-of- 03 | Annexure-3 | 300 | 7 Ports: Two x USB 3.2 Port One x USB 2.0 One x | Is it acceptable to meet the VGA port requirement using an HDMI to VGA adapter? Lately VGA port is obsolete with major laptop brands |  | Agreed | MSI
275.0 | SL-UDI- Volume-02-of- 03 | Annexure-3 | 310 | Speaker requirement Memory Card Supported u | Can Speaker with BT based connection be accepted? Speakers with SD cards are obsolete now |  | No change | MSI
276.0 | SL-UDI- Volume-02-of- 03 | Annexure-3 | 304 | 1 Material High-Quality Fibre | Is 'High-Quality Fibre' a mandatory material specification, or are alternatives like ABS or PP also permissible under the tender? |  | Agreed | MSI
277.0 | SL-UDI- Volume-02-of- 03 | Annexure-3 | 305 | Water resistant | Is water resistance a mandatory requirement for the internet dongle as per the tender specifications? The dongle would be part of the kit |  | Dongles are to provided by GoSL | MSI
278.0 | SL-UDI- Volume-02-of- 03 | Annexure-3 | 321 | Laptop: - Processor: Latest Generation, min 2 GH | Laptops with HDD are obsolete now. Is it acceptable to meet the storage requirement with a 512 GB SSD alone, or is the inclusion of a 1 TB HDD mandatory under the tender |  | No change | MSI
280.0 |  | General |  |  | Request NISG to provide the confirmation on Number of required environments (Dev/QA/UAT/Pre-prod/Prod)? |  | Please refer to Annexure 02 of 03 section 5.2.2 Hosting | MSI
281.0 |  | General |  |  | Can we have the remote access from Intra country for accessing servers. |  | Access to servers from intra country i.e., Sri Lanka would be policy driven. Devices accessing the servers would be whitelisted | MSI
282.0 |  | General |  |  | Please suggest do we need to comply with any firewall, IPS, or proxy rules ? |  | Yes. These will be defined and detailed at the time of | MSI
283.0 |  | General |  |  | Please confirm whether we need to comply with any country-specific NID requirements or GDPR guidelines. |  | Yes. Personal Data Protection Act (PDPA) – Sri Lanka | MSI
284.0 |  | General |  |  | We request to NISG to provide relevant details for data migration. Please confirm how many existing records are available in gallery. Please also confirm which all |  | Already answered in S.No. 111 | MSI
286.0 |  | General |  |  | Please confirm the existing server count and configuration if we need to use the same existing infrastructure.Are these servers are rack or blade servers ? |  | Already answered in S.No. 111. MSI has to procure, supply, commission and test all IT infra | MSI
288.0 |  | General |  |  | How many enrolments kits are available on site and how the new implementation will cover the device |  | Refer to Volume 02 of 3: Section 07 | MSI
289.0 | Volume 2 | 5 | 20 | The MSI should understand the existing data vol | We request to NISG to provide relevant details for data migration. Please confirm how many existing records are available in gallery. Please also confirm which all |  | Already answered in S.No. 284 | MSI
290.0 | Annexure 5 | 5.1.2. | 3 | 5.1.2. Registration Statics Information | The registration number is 16,851,019,so the data migration needs to be done for these many users ,please confirm,Do you any specific timeline for this migration out |  | Already answered in S.No. 211 | MSI
291.0 | Annexure 5 | 5.1.2. | 3 | 5.1.2. Registration Statics Information | The registration number is 16,851,019,so for this many registartion,you already have the demographic and |  | Already answered in S.No. 290 | MSI
292.0 | Anenxure 1 A | 1.3 | 10 | Physical Layout of DC and DR of DRP | Please confirm that in the new proposed solution will use also utilize the same components ( servers.switches,storage,etc ) as indicated in the Physical Layout of DC & DR of DRP,if yes the configuartions |  | SLUDI will be implemented in GoSL provided DC and DRC. Already answered in S.No. 111 | MSI
293.0 | Annexure-3 | 3.4.1.9 | 6 | Internet Router | As per the technical specifications, the Internet Router configuration appears to be similar to that of the Core Router, which seems to be on the higher side. Kindly |  | Refer Amended RFP : Annexure 3 : Minimum Tech requirement | MSI
294.0 | Annexure-3 | 3.4.1.9 | 6 | MPLS Router | As per the RFP, a Core Router has already been requested from the MSI; however, the MPLS Router is also specified with same high-end specifications. Considering that only two types of traffic will enter the DC—one from MPLS and the other from the Internet—please clarify the specific role |  | Refer Amended RFP : Annexure 3 : Minimum Tech requirement | MSI
295.0 | Annexure-3 | 3.4.1.10 | 98 | Network: Core Switches - LAN | As per the RFP, a Leaf-Spine architecture has been specified, and separate specifications for the Spine Switch are provided in Section 3.4.1.14 of Annexure-3. However, the requirement for a Core Switch (LAN) is also mentioned. Kindly clarify the intended role and purpose of the Core |  | Refer Amended RFP : Annexure 3 : Minimum Tech requirement | MSI
296.0 | Annexure-3 |  | 6 | Line Item 35 & 49 Data Centre Access Switch (Sec | As per Annexure-3, Section 3.4.1.1 mentions both the Blade Server and the Data Centre Access Switch; however, the specifications provided pertain only to the Blade Server. Kindly confirm which section the MSI should refer |  | Refer Amended RFP : Annexure 3 : Minimum Tech requirement | MSI
297.0 | Annexure-3 |  | 6 | Line item 46 Application Load Controller (Server / Application Load Balancer) (Section 3.4.1.14 and 3.4.1.13) | As per Annexure-3, line item 46 — Application Load Controller (Server / Application Load Balancer) — has been mapped to Sections 3.4.1.14 and 3.4.1.13. However, these sections pertain to the DC Software Defined Networking (SDN) Fabric Architecture and the Data Centre Spine Switch. Kindly confirm the correct section that the MSI should refer to. |  | Refer Amended RFP : Annexure 3 : Minimum Tech requirement | MSI
298.0 | Annexure-3 |  | 6 | Line item 45 - Global Load Balancer (Section 3.4.1.14) | As per Annexure-3, Line Item 45 (Global Load Balancer) is mapped to Section 3.4.1.14; however, the specifications for the Global Load Balancer are provided in Section |  | Refer Amended RFP : Annexure 3 : Minimum Tech requirement | MSI
299.0 | Volume-2 |  |  | General Query | As per the RFP, both Tape Library and VTL have been specified. Since Tape Library technology is considered outdated, we request that the Tape Library requirement |  | VTL is dropped and refer Amended RFP. | MSI
300.0 | Annexure-3 | 3.4.1.17 Ser | 115 |  | There is currently insufficient clarity regarding the expected traffic requirements. For Example: "The proposed solution must handle high-capacity traffic, including L7 requests per second: 450K L4 connections per second:150K |  | Already answered in S.No. 427 | MSI
301.0 | Annexure-3 | 3.4.1.18 Glo | 116-117 | General Query | Clarity required on the number of expected DNS Request per second, which would help in sizing the appliacne |  | Already answered in S.No. 428 | MSI
302.0 | Annexure-3 | 3.4.1.18 Glo | 116-117 |  | "Must support resolution for A, AAAA, A6 ,CNAME, DNAME, HINFO, KEY, MX, NS, NXT, PTR, SIG, SOA, TXT and SRV queries as Internal DNS and Must support resolution for A, |  | Already answered in S.No. 429 | MSI
303.0 | Annexure-3 | 3.4.3.15 SSL | 232 | Support for VRRP, QoS and full OSPF routing protocol. | Please change it to as per the below mentioned as VRRP is gateway redundancy protocol and OSPF is a routing protocol. |  | Already answered in S.No. 430 | MSI
304.0 | Annexure-3 | 3.4.3.18 Web Application Firewall (WAF) with High Availability | 242 | 11. RAM 64 GB | To support 30 Gbps throughput, while preventing OWASP Top 10 and SANS Top 25 attacks, significant memory is required for packet inspection, state tracking, and rule processing. 64 GB RAM may cause bottlenecks under high traffic or attack scenarios. At least 128 GB RAM is essential to ensure performance, scalability, and reliable threat prevention. |  | Already answered in S.No. 431 | MSI
MSI
306.0 | Annexure-3 | 3.4.3.10 Anti- Distributed Denial of Service (DDoS) with High Availability | 204 | 5. Should support latency less than <75 microseconds and should be clearly documented in the data sheet. | The requirement for a fixed latency of <75 microseconds should be reconsidered, as latency is influenced by multiple factors beyond the hardware's capabilities, including network topology, connection quality, external routing, and environmental conditions |  | Already answered in S.No. 55 | MSI
307.0 | Annexure-3 | 3.4.3.10 Anti- Distributed Denial of Service (DDoS) with High Availability | 204 | SSL attack prevention Module/appliance System should Mitigate encrypted attacks and should have 4000 SSL CPS/TPS (1TPS = 1 CPS) with 2048 bit Key. | Please change it to "SSL attack prevention Module/appliance System should Mitigate encrypted attacks and should have 7000 SSL CPS/TPS (1TPS = 1 CPS) with 2048 bit Key from day 1 and scalable upto 15K TPS." |  | Already answered in S.No. 55 | MSI
308.0 | Annexure-3 | 3.3.3.10 API | 53 | The proposed solution shall provide API Lifecycle maintenance capabilities including definition, creation, security, monitoring and | Please change it to "The proposed solution shall provide API Lifecycle maintenance capabilities including definition, security monitoring and management." |  | The condition remains | MSI
309.0 | Annexure-3 | 3.3.3.10 API | 53 | The proposed solution shall have API cataloguing capabilities along with mechanism to set up and externalize the APIs. | Please change it to "The proposed solution shall have the capability to externalise APIs and should provide cataloguing capabilities with third party integrations." because API cataloguing is not inherently a primary function of API gateway servers, as the core purpose of an API gateway is to manage, secure, and route API traffic. Their primary responsibility is to act as a central access point for APIs, handling authentication, load balancing, rate limiting, and request/response management. For advanced cataloguing capabilities such as detailed |  | Yes Agreed | MSI
310.0 | BIDDING DOCUMENT – SCHEDULE OF REQUIREMEN TS Volume 02 of 03 - Annexure 3: Minimum Technical Specification | 3.2 Product Benchmark ing Clause C | 3 of 361 | In case less than 4 distinct products that meet the solution, requirements are available in the Leaders Quadrant of Gartner Magic Quadrant or Leaders Wave of Forrester Wave or Leader in IDC MarketScape, the vendor may offer products from the next category of these analyst reports, i.e. Challengers Quadrant of Gartner Magic Quadrant or Strong Performers Wave of Forrester Wave or Major Players in IDC MarketScape. | This is an ambiguous clause for Web Application Firewall Solution. Being a technology leading OEM for Web application Firewall, we seek some clarifications. It is important to note that recent third-party reports on Web Application Firewalls (WAF) now include a broader range of solutions, such as cloud-based services (WAAP-as-a-Service) OEMs in addition to traditional hardware OEMs. However, since the current requirement specifically pertains to hardware-based solutions, please clarify whether, for the purpose of evaluating the 4 distinct |  | Already answered in S.No. 177 | MSI
311.0 | BIDDING DOCUMENT – SCHEDULE OF REQUIREMEN TS Volume 02 of 03 - Annexure 3: Minimum Technical | 3.2 Product Benchmark ing Clause E | 4 of 361 | In case Gartner Quadrant / Forrester Wave / IDC MarketScape report (for the product or product category) does not exist for a specific product or product category, the vendor must mandatory provide at least 1 case studies of similar complexity and dimension where the proposed product is successfully implemented and has been in operation for at least two years as on March 2024. The case study should provide i) name of the customer ii) description of the solution iii) dimension of the solution in | Regarding the Load Balancer (ADC) category, we would like to clarify that the most recent Gartner report available was published in 2016. Additionally, there are currently no relevant reports available from IDC or Forrester for this category. In light of this, kindly advise whether: 1. We may submit a relevant customer use case instead, or 2. The 2016 Gartner report can still be considered valid |  | Already answered in S.No. 178 | MSI
312.0 | BIDDING DOCUMENT – SCHEDULE OF REQUIREMEN TS Volume 02 of 03 - Annexure 3: Minimum Technical Specification | 3.4.3.10 Anti- Distributed Denial of Service (DDoS) with High Availability Clause 1 | 204 of 361 | DDoS solution should be a dedicated hardware appliance and not a licensed feature on Firewall or Load Balancer Appliance. | There are a lot vendors who can offers DDoS Service over other solution like firewall, UTM, Load balancer, WAF or Application delivery Appliance. The problem with these appliances are these devices are stateful, meaning they track connections — which makes them vulnerable to state exhaustion attacks, a common DDoS tactic and become target itself rather protecting customers. The Solution should not limit on the attack concurrent session. Suggested Clause: The Proposed appliance should be a Dedicated appliance (NOT a part of or a service over Router,UTM, |  | Already answered in S.No. 55 | MSI
314.0 | BIDDING DOCUMENT – SCHEDULE OF REQUIREMEN TS Volume 02 of 03 - Annexure 3: Minimum Technical | 3.4.3.10 Anti- Distributed Denial of Service (DDoS) with High Availability Clause 3 | 204 of 361 | System should have scalable inspection throughput of 5 Gbps scalable to 10 Gbps without additional hardware. | This clause is ambiguous as there are different throughput is asked. Generally DDoS Solution are sized on the basis of mitigation throughput and Legitimate throughput. Hence we recommend to amend the clause accordingly for ease of sizing. Suggested Clause : System should have scalable mitigation throughput of 10 Gbps scalable to 20 Gbps without additional hardware. |  | Already answered in S.No. 55 | MSI
315.0 | BIDDING DOCUMENT – SCHEDULE OF REQUIREMEN TS Volume 02 of 03 - Annexure 3: Minimum Technical Specification | 3.4.3.10 Anti- Distributed Denial of Service (DDoS) with High Availability Clause 6 | 204 of 361 | SSL attack prevention Module/appliance System should Mitigate encrypted attacks and should have 4000 SSL CPS/TPS (1TPS = 1 CPS) with 2048 bit Key. | HTTPS DDoS attacks are on the rise, with recent trends showing a sharp increase in frequency and complexity. These attacks target encrypted traffic, making them harder to detect and mitigate using traditional methods. The solution must offer robust capacity, advanced TLS inspection, and application-layer protection. Scalability and high bandwidth are critical to effectively absorb and neutralize modern HTTPS-based DDoS threats. The proposed solution must be capable of handling high- volume encrypted traffic without decrypting the SSL packet thereby reducing the latency. Suggested Clause : SSL attack prevention Module/appliance System should Mitigate encrypted attacks and should have 40K SSL CPS/TPS (1TPS = 1 CPS) with 2048 bit Key, with a Hardware based Acceleration card. |  | Already answered in S.No. 55 | MSI
316.0 | BIDDING DOCUMENT – SCHEDULE OF REQUIREMEN TS Volume 02 of 03 - Annexure 3: Minimum Technical | 3.4.3.10 Anti- Distributed Denial of Service (DDoS) with High Availability |  | New Clause | Proposed Appliance should use real-time-signature creation technology to protect against DNS based DDoS Attack which should include but not limited to Packet Checksum, DNS FQDN, DNS Domain Name, Source IP address, Packet Size, DNS Query ID, DNS Query Count (Qcount), Port numbers, Destination IP address. |  | Already answered in S.No. 55 | MSI
317.0 | BIDDING DOCUMENT – SCHEDULE OF REQUIREMEN TS Volume 02 of 03 - Annexure 3: Minimum Technical | 3.4.3.10 Anti- Distributed Denial of Service (DDoS) with High Availability |  | New Clause | The proposed solution should have Geo Fencing/Geo Blocking to block the traffic or allow the traffic from specific Geo Location. Geo Fencing should also support Threshold based blocking based on configure PPS or Kbps value, to determine the rate of permitted traffic from the selected geolocations. Once any of the thresholds is reached, all traffic from the specified geolocations is blocked until it drops below the configured thresholds. |  | Already answered in S.No. 55 | MSI
318.0 | BIDDING DOCUMENT – SCHEDULE OF REQUIREMEN TS Volume 02 of 03 - Annexure 3: Minimum Technical | 3.4.3.10 Anti- Distributed Denial of Service (DDoS) with High Availability |  | New Clause | The proposed appliance should support Integration with OEM owned Cloud based Scrubbing Centers, in case of Bandwidth Saturation attacks, using the same technology, in case it is required by department with additional license. OEM Should have atleast once Cloud Scrubbing Centre in SAARC for reduced Latency with minimum capacity of 15 Tbps. |  | Already answered in S.No. 55 | MSI
319.0 | BIDDING DOCUMENT – SCHEDULE OF REQUIREMEN TS Volume 02 of 03 - Annexure 3: Minimum Technical | 3.4.3.18 Web Application Firewall (WAF) with High Availability Clause 1 | 242 of 361 | The solution must be appliance based. | Appliance should be dedicated only, there should not have any option to import 3rd party OS on same hardware. Suggested Clause: Application Delivery Controller shall be purpose built dedicated hardware appliance, there should not have any option to run 3rd party OS on same appliance |  | Already answered in S.No. 196 | MSI
320.0 | BIDDING DOCUMENT – SCHEDULE OF REQUIREMEN TS Volume 02 of 03 - Annexure 3: Minimum Technical | 3.4.3.18 Web Application Firewall (WAF) with High Availability Clause 9 | 242 of 361 | Should have a minimum set of rules defined to prevent OWASP Top 10 and SANS Top 25 attacks in default configuration | Every OEM has its own way of Handle OWASP TOP10/SANS 25 Attacks. Hence, we request to generalize the clause. Suggested Clause: Should have rules to prevent OWASP Top 10 and SANS Top 25 attacks. |  | Already answered in S.No. 197 | MSI
321.0 | BIDDING DOCUMENT – SCHEDULE OF REQUIREMEN TS Volume 02 of 03 - Annexure 3: Minimum Technical | 3.4.3.18 Web Application Firewall (WAF) with High Availability Clause 10 | 242 of 361 | Throughput minimum 30 Gbps from day 1 with scalability to upto 100Gbps without changing the hardware appliance | Solution can be oversized when considering the solution scalability. We request technical team to lower down the requirement a little to accommodate the solution. Suggested Clause: Throughput minimum 30 Gbps from day 1 with scalability to upto 90Gbps without changing the hardware appliance |  | Already answered in S.No. 46 | MSI
322.0 | BIDDING DOCUMENT – SCHEDULE OF REQUIREMEN TS Volume 02 of 03 - Annexure 3: Minimum Technical Specification | 3.4.3.18 Web Application Firewall (WAF) with High Availability Clause 12 | 243 of 361 | SSL transaction 10,000 CPS/TPS | From the provided specifications, it appears that support for ECC (Elliptic Curve Cryptography) and the TLS 1.3 protocol is currently missing. Modern applications increasingly rely on ECC for its lightweight performance and strong security, along with TLS 1.3 for enhanced privacy and reduced handshake latency. These are now considered best practices in securing web communications. We strongly recommend including support for ECC and TLS 1.3 in the specifications to ensure future readiness and compliance with modern security standards. |  | Already answered in S.No. 199 | MSI
324.0 | BIDDING DOCUMENT – SCHEDULE OF REQUIREMEN TS Volume 02 of 03 - Annexure 3: Minimum Technical | 3.4.3.18 Web Application Firewall (WAF) with High Availability Clause 15 | 243 of 361 | SSL throughput 2 GBPs | SSL throughput is not aligned with overall throughput. Hence, we request to align with the overall solution. Suggested Clause: SSL throughput 10 Gbps scalable to 20Gbps. |  | already answered in S.no. 47 | MSI
325.0 | BIDDING DOCUMENT – SCHEDULE OF REQUIREMEN TS Volume 02 of 03 - Annexure 3: Minimum Technical | 3.4.3.18 Web Application Firewall (WAF) with High Availability Clause 18 | 243 of 361 | Internet link connections supported by load balancer – 8191 | We are talking about WAF here, so link doesn’t not make sense. We request to add more related terms for reference to generalize the clause. Suggested Clause : Internet link connections/backend Nodes/real servers supported by load balancer – 8191 |  | Already answered in S.No. 202 | MSI
326.0 | BIDDING DOCUMENT – SCHEDULE OF REQUIREMEN TS Volume 02 of 03 - Annexure 3: Minimum Technical | 3.4.3.18 Web Application Firewall (WAF) with High Availability Clause 22 | 243 of 361 | Compliance Certificates – RoHS, Compliant EU directive 2011/65/EU CE LVD EN 60950-1, CB- IEC60950-1, CCC, CTUVus CE EMC EU directive 2004/108/EC, FCCart 15B class A, ICES-003, VCCI, C-tick | The certificate mentioned are old certificate, we request to generalize this clause. Suggested Clause : Compliance Certificates – RoHS, Compliant EU, EN 60950-1, KCC, TUV FCC etc |  | Already answered in S.No. 48 | MSI
327.0 | BIDDING DOCUMENT – SCHEDULE OF REQUIREMEN TS Volume 02 of 03 - Annexure 3: Minimum Technical | 3.4.3.18 Web Application Firewall (WAF) with High Availability Clause 31 | 244 of 361 | Proposed WAF Solution should Identify and limit / block suspicious clients, headless browsers and also mitigate client- side malware. | Malware is not a feature of a web application firewall. We request technical team to relax this clause. Suggested Clause: Proposed WAF Solution should Identify and limit / block suspicious clients, BOT Traffic |  | Already answered in S.No. 204 | MSI
328.0 | BIDDING DOCUMENT – SCHEDULE OF REQUIREMEN TS Volume 02 of 03 - Annexure 3: Minimum Technical | 3.4.3.18 Web Application Firewall (WAF) with High Availability Clause 33 | 244 of 361 | Should provide encryption for user input fields to protect from browser-based malwares stealing users credentials | Malware is not a feature of a web application firewall. We request technical team to relax this clause. Suggested Clause : Should support encrypted session between user and WAF (to protect against any data hijacking in transit) and should have provision to select between encrypted or decrypted traffic between WAF and backend server. |  | Already answered in S.NO. 205 | MSI
329.0 | BIDDING DOCUMENT – SCHEDULE OF REQUIREMEN TS Volume 02 of 03 - Annexure 3: Minimum Technical | 3.4.3.18 Web Application Firewall (WAF) with High Availability Clause 34 | 244 of 361 | On detecting an attack or any other unauthorized activity, the Web application firewall must be able to take the appropriate action. Supported actions should include the ability to drop requests and responses, block the TCP session, block the application user, or block the IP address. For particularly destructive attacks, the Web application firewall should be able to block the user or the IP address for a configurable period of time. | Every OEM has its own way of Handling Attack packet.Hence, we request to generalize the clause. Suggested Clause: On detecting an attack or any other unauthorized activity, the Web application firewall must be able to take the appropriate action. Supported actions should include the ability to drop requests and responses or block the TCP session or block the application user, or block the IP address. For particularly destructive attacks, the Web application firewall should be able to |  | Already answered in S.NO. 206 | MSI
330.0 | BIDDING DOCUMENT – SCHEDULE OF REQUIREMEN TS Volume 02 of 03 - Annexure 3: Minimum Technical | 3.4.3.18 Web Application Firewall (WAF) with High Availability | 244 of 361 | New Clause | Appliance should support virtualization feature with option to create isolated environment from application and management perspective. 5 Virtual Instance from day1 and scalable upto 30 Virtual Instance Each instance should have dedicated: Resource, management, configuration and operating system. There should not have any option to import 3rd party software on same hardware. |  | No change | MSI
331.0 | BIDDING DOCUMENT – SCHEDULE OF REQUIREMEN TS Volume 02 of 03 - Annexure 3: Minimum Technical | 3.4.3.18 Web Application Firewall (WAF) with High Availability | 244 of 361 | New Clause | The proposed device should support standard VRRP (RFC - 2338) for High Availability purpose (No proprietary Protocol). |  | No change | MSI
332.0 | BIDDING DOCUMENT – SCHEDULE OF REQUIREMEN TS Volume 02 of 03 - Annexure 3: Minimum Technical | 3.4.1.17 Server Load Balancer Clause 1 | 115 of 361 | Platform should provide application acceleration, reducing load on websites/Application and performing load balancing as well as other features (SSL offload, proxy/reverse proxy, content routing, L4/L7 firewalling and more) | L4 Firewall is a different solution asked in the RFP. Some of the Firewall vendors does offer Load balancing but it is not a integral part of Load Balancer. Hence we request to relax and include more SLB based requirements : Suggested Clause : Platform should provide application acceleration, reducing load on websites/Application and performing load balancing as well as other features (SSL offload, proxy/reverse proxy, L4/L7 content routing, Script- Based Health Checks, Cluster-based Health Checks, |  | Already answered in S.No. 207 | MSI
333.0 | BIDDING DOCUMENT – SCHEDULE OF REQUIREMEN TS Volume 02 of 03 - Annexure 3: Minimum Technical | 3.4.1.17 Server Load Balancer Clause 11 | 116 of 361 | Solution should have NVGRE and VXLAN Support | GRE is not very relevant for the solution like Load Balancers. Hence, we request to kindly relax this clause. Suggested Clause : Solution should have VLAN Support. |  | Already answered in S.No. 49 | MSI
335.0 | BIDDING DOCUMENT – SCHEDULE OF REQUIREMEN TS Volume 02 of 03 - Annexure 3: Minimum Technical | 3.4.1.17 Server Load Balancer Clause 14 | 116 of 361 | The solution should supports the following load balancing methods: a. Round-Robin b. Weighted Round-Robin c. Least Connections d. Fastest Response e. Host f. Host Domain | This clause is restricting leading OEM from participation due to specific terminology.Request you to generalize the clause. Suggested Clause: The solution should supports the following load balancing methods: a. Round-Robin b. Weighted Round-Robin c. Least Connections d. Fastest Response |  | Already answered in S.No. 51 | MSI
336.0 | BIDDING DOCUMENT – SCHEDULE OF REQUIREMEN TS Volume 02 of 03 - Annexure 3: Minimum Technical Specification | 3.4.1.17 Server Load Balancer Clause 15 | 116 of 361 | Solutions should provide application & server health checks for well-known protocols like ICMP, TCP, TCP_ECHO, HTTP, HTTPS etc. | TCP_Echo is not the primary health check setting. Rather the solution should support Script Based Health check and Logical Expresssion Based Health check for Combining multiple rules. Suggested Clause: The proposed solution should supports the following health check types: • Link Health Checks, • TCP Health Checks, • UDP Health Checks, • ICMP Health Checks, • HTTP/S Health Checks, • TCP and UDP-based DNS Health Checks, • WAP Gateway Health Checks, • Virtual Wire Health Checks, |  | Already answered in S.No. 211 | MSI
337.0 | BIDDING DOCUMENT – SCHEDULE OF REQUIREMEN TS Volume 02 of 03 - Annexure 3: Minimum Technical Specification | 3.4.1.17 Server Load Balancer |  | New Clause | In the specifications for Server Load Balancer, Sizing requiement is missing. Hence, we request technical comiitte to include mising sizing requirement . Suggested Clause : Traffic Ports: 2 x 10 GE Fiber and 8 x 1G Copper from day1. Option for additional 8 x 1 GE Fiber and 8 x1G copper for future use (Break-Out should not be used) L4 Throughput: 20 Gbps and scalable upto 40 Gbps Layer 4 connection per second: 500,000 RSA CPS(2K Key): 20,000 ECC CPS (EC-P256): 12,000 with TLS1.3 Support The appliance should have dedicated 2x1G RJ45 Out-of- |  | No change | MSI
338.0 | BIDDING DOCUMENT – SCHEDULE OF REQUIREMEN TS Volume 02 of 03 - Annexure 3: Minimum Technical Specification | 3.4.1.17 Server Load Balancer |  | New Clause | Virtualization is a very important feature in load balancers enables efficient resource utilization by allowing multiple virtual instances to run on a single physical device, enhancing scalability and flexibility. It also simplifies deployment and management in dynamic, multi-tenant environments covering different applications zones, critical applications, etc. VIRTUALIZATION: The proposed device should have Hypervisor (should not use Open Source) Based Virtualization feature that virtualizes the Device resources—including CPU, memory, network, and acceleration resources Each Virtual Instance contains a complete and separated environment of the Following: a) Resources, b) Configurations, c) Management, d) Operating System The proposed device should support 5 Virtual Instance |  | No change | MSI
339.0 | BIDDING DOCUMENT – SCHEDULE OF REQUIREMEN TS Volume 02 of 03 - Annexure 3: Minimum Technical Specification | 3.4.1.17 Server Load Balancer |  | New Clause | Bidder should propose Centralized Management & Reporting Solution from Day 1. Centralized management solution should provide: Application Dashboard Per Application Analytics SLA Breakdown (Network, per server) SSL Statistics (handshake and cypher breakdown, rejected handshake) SSL CPS System Dashboard Network Dashboard L4 Events |  | No change | MSI
340.0 | BIDDING DOCUMENT – SCHEDULE OF REQUIREMEN TS Volume 02 of 03 - Annexure 3: Minimum Technical | 3.4.1.17 Server Load Balancer |  | New Clause | The Solution should support native integration with Kubernetes Platforms and controller/connecter/plugin should operate within Kubernetes Cluster to automatically create service on Load Balancer. The controller/connecter/plugin should also support automatic creation, edition and deletion of service like VIP creation, Node/Real Sever Creation, Farms/Group Creation, SSL Binding etc. |  | No change | MSI
341.0 | BIDDING DOCUMENT – SCHEDULE OF REQUIREMEN TS Volume 02 of 03 - Annexure 3: Minimum Technical | 3.4.1.18 Global Load Balancer |  | New Clause | In the specifications for Server Load Balancer, Sizing requiement is missing. Hence, we request technical comiitte to include mising sizing requirement . Suggested Clause : Traffic Ports: 2 x 10 GE Fiber and 8 x 1G Copper from day1. (Break-Out should not be used) L4 Throughput: 6 Gbps and scalable upto 25 Gbps Layer 4 connection per second: 500,000 RSA CPS(2K Key): 20,000 |  | Already answered in S.No. 337 | MSI
342.0 | BIDDING DOCUMENT – SCHEDULE OF REQUIREMEN TS Volume 02 of 03 - Annexure 3: Minimum Technical Specification | 3.4.1.18 Global Load Balancer |  | New Clause | Virtualization is a very important feature in load balancers enables efficient resource utilization by allowing multiple virtual instances to run on a single physical device, enhancing scalability and flexibility. It also simplifies deployment and management in dynamic, multi-tenant environments covering different applications zones, critical applications, etc. VIRTUALIZATION: The proposed device should have Hypervisor (should not use Open Source) Based Virtualization feature that virtualizes the Device resources—including CPU, memory, network, and acceleration resources Each Virtual Instance contains a complete and separated environment of the Following: a) Resources, b) Configurations, c) Management, d) Operating System The proposed device should support 5 Virtual Instance |  | Already answered in S.No. 338 | MSI
343.0 | BIDDING DOCUMENT – SCHEDULE OF REQUIREMEN TS Volume 02 of 03 - Annexure 3: Minimum Technical | 3.4.1.18 Global Load Balancer |  | New Clause | The Solution should support native integration with Kubernetes Platforms and controller/connecter/plugin should operate within Kubernetes Cluster to automatically create service on Load Balancer. The controller/connecter/plugin should also support automatic creation, edition and deletion of service like VIP creation, Node/Real Sever Creation, Farms/Group Creation, SSL Binding etc. |  | Already answered in S.No. 340 | MSI
344.0 | BIDDING DOCUMENT – SCHEDULE OF REQUIREMEN TS Volume 02 of 03 - Annexure 3: Minimum Technical Specification | 3.4.1.18 Global Load Balancer |  | New Clause | The proposed device should support blelow GSLB Metrics: Least Connections Round Robin Response Geographical Network Availability QoS Minmisses Hash Local Always Remote Persistence |  | Already answered in S,No. 51 | MSI
345.0 | BIDDING DOCUMENT – SCHEDULE OF REQUIREMEN TS Volume 02 of 03 - Annexure 3: Minimum Technical | 3.4.1.18 Global Load Balancer |  | New Clause | The proposed device should support standard VRRP (RFC - 2338) for High Availability purpose (No Propertary Protocol). |  | Already answered in S.No. 331 | MSI
347.0 | Annexure-3 | 3.4.3.5 Web Gateway with High Availability | 190 | The Solution should integrate with SIEM, APT solution and the proposed/existing Ticket Management system for proactive detection and incident management. | Which exisiting SIEM/APT/Ticketing system is SLUDI using |  | New SIEM APT system will be proposed by MSI. GoSL does not have an existing SIEM or APT solution | MSI
348.0 | Annexure-3 | 3.4.3.5 Web Gateway with High Availability | 191 | The solution must support different types of compression algorithms and should be able to scan encoded and compressed files. | Please explain the use of the mentioned clause. |  | Web Application Gateway/WAF should be able to handle traffic or files that are compressed using various standard compression methods, such as: | MSI
349.0 | Annexure-3 | 3.4.3.5 Web Gateway with High Availability | 193 | The solution shall provide option to scan all ports at wire speed, detecting and blocking spyware activity trying to connect to the outside Internet. By tracking all 65,535 network ports and all protocols, the solution shall | These are either encrypted, non-HTTP-based or not inspectable using standard web proxy mechanisms. Kindly confirm if all these are mandatory or flexible based on actual use case. |  | The solution shall detect and block spyware and malware attempting to connect to external networks beyond standard HTTP/HTTPS traffic. While inspection across multiple ports | MSI
350.0 | Volume 02 of 03 - Annexure 3: Minimum Technical Specification | 3.2 Product Benchmark ing | Page 3 of 361 | In case Gartner Quadrant / Forrester Wave / IDC MarketScape report (for the product or product category) does not exist for a specific product or product category, the vendor must mandatory provide at least 1 case studies of similar complexity and dimension where the proposed product is successfully implemented and has been in operation for at least two years as on March 2024. The case study should provide i) name of the customer ii) description of the solution iii) dimension of the solution in terms of size, number of transactions, data and users | We understand that in case the OEM whose product is not cited in the Gartner Quadrant / Forrester Wave / IDC MarketScape report will need to submit 1 case study of similar complexity and dimension where the same product is deployed, kindly confirm whether our understanding is correct. Furthermore, we interpret that solutions with comparable complexity and scale—such as those delivered for Telecom, Smart City, Safe City, large enterprise, Government, or PSU projects— shall be considered under this category, Kindly confirm. |  | Clause is self explainatory | MSI
351.0 | Volume 02 of 03 - Annexure 3: Minimum Technical Specification | 3.2 Product Benchmark ing | Page 3 of 361 | The product cited must be in the Leaders Quadrant of Gartner Magic Quadrant or Leaders Quadrant of Forrester Wave or Leader in IDC MarketScape, for their product categories. Submission of a copy of the relevant section of the analysis report with the | Mandating that the product be in the Leaders Quadrant of Gartner Magic Quadrant, Forrester Wave, or IDC MarketScape significantly restricts competition and may inadvertently exclude technically qualified OEMs whose solutions meet internationally recognized standards. Many capable vendors maintain rigorous certifications such as CMMI Level 3, ISO 27001, ISO 27034, and ISO 9001, demonstrating high-quality processes, robust security practices, and global compliance. Such restrictive criteria could: Reduce the pool of eligible bidders, Increase procurement costs,Limit innovation and technology diversity |  | No change | MSI
352.0 | Volume 02 of 03 - Annexure 3: Minimum Technical Specification | 3.2 Product Benchmark ing | Page 3 of 361 | In case less than 4 distinct products that meet the solution, requirements are available in the Leaders Quadrant of Gartner Magic Quadrant or Leaders Wave of Forrester Wave or Leader in IDC MarketScape, the vendor may offer products from the next category of these analyst reports, i.e. Challengers Quadrant of |  |  | No change | MSI
353.0 | Volume 02 of 03 - Annexure 3: Minimum Technical Specification | 3.2 Product Benchmark ing | Page 3 of 361 | The Vendor has to mandatorily provide at least 2 case studies of similar complexity, sensitivity and scale where the proposed product is successfully implemented and is in operations for at least last two years i.e. calendar year 2022 and 2023. The case study should provide i) name of the client ii) description of the solution iii) scale of the solution in terms of size, number of transactions, data and users | We understand this clause is applicable for the bidder only. |  | Clause is self explainatory | MSI
354.0 | Volume 02 of 03 Two Stage Bidding Procedure | 5.11.2.12 Incident Manageme nt | Page 132 of 164 | b. For IT Service Management, ITIL v3 is the chosen framework and ISO/IEC20000 is the chosen quality standard. | Please confirm our understanding that the latest version of ITIL, i.e., ITIL v4, shall be considered for IT Service Management compliance. Furthermore, ISO/IEC 20000-1 is a certification for a Service Management System (SMS) focused on process quality and continual improvement for trusted service delivery and support processes, Thereby we request that |  | ITIL v4 shall be considered as the reference framework for IT Service Management compliance. ISO/IEC 20000 certification, if required, shall be applicable to the entity responsible for delivering IT services (e.g., MSI / DC service provider). OEM | MSI
355.0 | Volume 02 of 03 Two Stage Bidding Procedure | 5.1.3.1 Business Intelligence and Analytics | Page 33 of 164 | GoSL is seeking the capability to analyze large quantities of business data, transform the data into intelligence and insight, and deliver this intelligence and insight to the GoSL’s processes and users. In a move aimed towards digital economy in Sri Lanka, the GoSL has taken up a Data Analytics and Business Intelligence initiative for SL-UDI Information System. SL-UDI Information System would help increase efficiency and availability of reliable data in a timely manner. GoSL desires to build enterprise-level DA and BI system with definition of Key Performance Indicators (KPIs) | Request clarification on the expected volumetrics to be considered for optimal estimation, sizing , and solution: 1. Data volume to be considered for the proposed solution, i.e., whether 20TB or 40TB ,100TB or higher, or higher 2. Tentative number of KPIs to be provided as part of the BI 3. Number of data sources to be integrated and type of integration format such as REST API, DB links etc. 4. Number of Reports and Dashboards required 5. Data retention duration. |  | Please refer to Refer Vol 2 of 3, page 34, point xiii for requirements and volume 02 of 03 : Annexure 03 Minimum tech requirement 3.3.3.5 for specifications | MSI
357.0 | Volume 02 of 03 Two Stage Bidding Procedure | 5.1.3.1 Busi | Page 33 of 164 | The proposed product should preferably be an open-source solution along with Enterprise support. | We understand that the OEM of the proposed solution shall provide support for any open-source components utilized within their overall solution, as the ownership and responsibility for the complete solution rest with the OEM of the offered product line. Please confirm our |  | Open Source product should come with enterprise support. License/subscription for any open-source or closed close product shall be in the name of | MSI
358.0 | Volume 02 of 03 Two Stage Bidding Procedure | 5.1.3.1 Busi | Page 34 of 164 | GoSL shall prescribe reports to be developed which will be identified at requirements stage as well as operations phase. | Request clarification on the expected number of reports required at both the requirements stage and the operational phase to assist the OEM in accurately sizing, estimating and designing the solution. |  | Clause is self explainatory | MSI
360.0 | Volume 02 of 03 - Annexure 3: Minimum Technical Specification | 3.4.2.9 Enterprise Monitoring system | Page 151 of 361 | 3.4.2.9 Enterprise Monitoring system | To optimize the sizing and Bill of Materials for the Enterprise Monitoring System, we request you to kindly share the total number of users and concurrent users required for proper capacity planning and proposing the optimal solution. Please also confirm the data retention duration. |  | Refer Annexure 5 - Demand Capacity Planning, Table 5.1.4. For Internal Users No 20% - 30% of the Total Users may be considered for concurrent users. Data will be retained for a period of one year and thereafter | MSI
361.0 | Volume 02 of 03 - Annexure 3: Minimum Technical Specification | 3.4.2.11 IT Service Manageme nt | Page 160 of 36 | 3.4.2.11 IT Service Management | To optimize the sizing and Bill of Materials, we kindly request you to provide the number of end users, number of operators/technicians, and the number of concurrent users for accurate solution sizing and solution BoQ. |  | Already answered in S.No. 360 | MSI
362.0 | Volume 02 of 03 - Annexure 3: Minimum Technical Specification | 4 Application Performan ce Manageme nt (APM) | Page 145 of 361 | The proposed APM platform must support both Linux and Windows flavours for deployment of its core components (such as management server) and should not require any kind of "root access" or "root privilege" to deploy agents in the monitored applications. | Asking for deployment on both Windows and Linux OS restricts participation of capable OEMs, the focus should be to have a soliton that runs on modern open technologies like docker/containers and microservices architecture to ensure scalability, flexibility and performance. Additionally Linux-based operating systems are widely recognized for their robust security architecture and are preferred platforms for most OEM solutions. Considering best practices and to encourage broader |  | No change | MSI
MSI
363.0 | Volume 02 of 03 - Annexure 3: Minimum Technical Specification | 4 Application Performan ce Manageme nt (APM) | Page 150 of 36 | The platform should offer automatic Runtime Application Self- Protection (RASP) for modern applications, keeping both users and the digital business secure by detecting vulnerabilities at runtime and defending against attacks to prevent breaches on real time basis without having a need to deploy any extra agent. The module should offer following capabilities around application security: 1. Monitor common vulnerabilities in OWASP Top 10 along with providing the related CVE details of vulnerability detected in application runtime and provide recommendation related to remediation of these vulnerabilities.2. Harvest threat intelligence feeds from multiple sources including open source databases like NIST NVD and other OEM threat feeds assisting team in identifying any potential risks. 3. Flag any risk through API ecosystem and correlate these security context with business transactions through risk score helping team to prioritise and respond to security risks and reduce overall organisational risk profile. 4. Detects and block attacks on near real-time | The features specified in this clause pertain to security & vulnerability assessment solutions typically provided by security OEMs and are not integral to standard NMS/EMS frameworks. Inclusion of this feature may inadvertently Favor a particular OEM and limit broader participation. We request that this clause be removed for wider OEM participation. |  | No change | MSI
364.0 | Volume 02 of 03 Two Stage Bidding Procedure | 5.1.4.5 Service Billing System | Page 39 of 164 | Generic Query | Please confirm the expected monthly transaction volume, number of services, and record growth (G2C/G2B) to size the system accurately. |  | Refer Annexure 5 - Demand Capacity Planning | MSI
365.0 | Volume 02 of 03 Two Stage Bidding Procedure | 5.1.4.5 Service Billing System | Page 39 of 164 | Manage customer profile, metering and pricing configurations, invoicing and receivables, collections, notifications, reporting, etc. | Please specify whether a central service catalogue need otbe propsoed as part ofhte solution . If yes, kindly provide: 1. Specification of catalogue structure 2. Approval workflows |  | Detailed Requirements to be captured at the stage of implementation | MSI
366.0 | Volume 02 of 03 Two Stage Bidding Procedure | 5.1.4.5 Service Billing System | Page 39 of 164 | Manage customer profile, metering and pricing configurations, invoicing and receivables, collections, notifications, reporting, etc. | Please confirm whether billing includes: 1. Subscription-based billing 2. Usage-based billing 3. Invoice-based billing |  | Detailed Requirements to be captured at the stage of implementation | MSI
367.0 | Volume 02 of 03 Two Stage Bidding Procedure | 5.1.4.5 Service Billing System | Page 39 of 164 | Generic Query | The RFP states that SBS must integrate with multiple systems (Payment Gateway, SSO, portals, service delivery systems). Kindly provide: 1. List of systems & technology stack where integtrations are required |  | Detailed Requirements to be captured at the stage of implementation. | MSI
368.0 | Volume 02 of 03 Two Stage Bidding Procedure | 5.1.4.5 Service Billing System | Page 39 of 164 | Generic Query | 1. Please confirm the data retention policy: 2. How many years’ invoices must be stored? 3. Cold storage vs hot storage requirements 4. Retrieval time expectations for archived invoices |  | Data will be retained for a period of one year and thereafter archived. No data would be deleted / purged. The data | MSI
369.0 | Annexure 3: Minimum Technical Specification | 3.4.1.4 Storage: Enterprise Grade Object Storage Solution # | 86 | Point no. 15. Solution shall consider rack awareness and failure domains while implementing | Please remove this clause Justification The object storage rack includes multiple PDUs to ensure redundancy and maintain failure domain isolation. Placing each node in a separate rack would significantly increase the rack footprint and exceed the available rack space requirement |  | Already answered in S.No. 1 | MSI
370.0 | Annexure 3: Minimum Technical Specification | 3.4.1.4 Storage: Enterprise Grade Object Storage Solution # | 86 | Point no. 20. Nodes shall be placed with Rack awareness | Please remove this clause Justification Object Storage RACK has multiple PDU for redundency and maitin failure domain. |  | Already answered in S.No. 1 | MSI
371.0 | Annexure 3: Minimum Technical Specification | 3.4.1.5 SAN (Storage Area Network) | 87 | Point no. 8. The proposed array shall have no single point of failure, with fully redundant and hot-swappable components. It must support non-disruptive hardware replacement, firmware upgrades, and guarantee 100% availability with built-in redundancy and dynamic drive protection. | Please change it to "The proposed array shall have no single point of failure, with fully redundant and hot- swappable components. It must support non- disruptive hardware replacement, firmware upgrades, and guarantee 100% Data availability with built-in redundancy and dynamic drive protection." Justification 100% Data Availability ensures that data will be available |  | Already answered in S.No. 3 | MSI
372.0 | Annexure 3: Minimum Technical Specification | 3.4.1.5 SAN (Storage Area Network) | 89 | The proposed storage solution should support snapshot capabilities, ensuring efficient data protection and recovery. It must include the necessary software licenses | Please change it to "The proposed storage solution should support snapshot capabilities upto 1000 snapshot per volume, ensuring efficient data protection and recovery. It must include the necessary software licenses" Justification Supporting large number of snapshot (up to 1000 per volume) supports finer-grained data recovery, enabling |  | Already answered in S.No. 4 | MSI
373.0 | Annexure-3 | 3.4.3.23 | 259 | The solution must support log collection and retention. | What is the duration (in months/years) that logs should be retained? |  | logs will be retained for a period of one year and thereafter | MSI
374.0 | Annexure-3 | 3.4.3.23 | 256 |  | What is the number of endpoints to be considered for the solution? Please confirm |  | Refer RFP Vol 2 of 3, Section 7, Schedule of Requirements - Field Infrastructure. The end point items which need to be integrated are listed there. At the enrolment centers 1612 of each such devices(end points) need to integrated. For Authentication purposes - Authentication - Fingreprints; | MSI
375.0 | Annexure-3 | 3.4.3.15 | 233 | Support hot swappable (1+1) field replaceable redundant power supply and fan module | While field replaceable power supplies are generlly available for the requested VPN gateway spec size, field replaceable fans are included in higher models, which will result in a much higher cost. Therefore, is it mandatory to |  | No change | MSI
376.0 | Annexure-3 | 3.4.3.15 | 235 | Support for VRRP, QoS and full OSPF routing protocol. | VRRP is an open standard protocol used to provide high availability and fault tolerance for the solution. If the proposed solution includes it's own method to provide high availablity clustering (active/passive, active/active), is |  | Already answered in S.No. 430 | MSI
377.0 | Annexure-3 | 3.4.3.17 | 241 | All the proposed threat functions like IPS/vulnerability protection, Antivirus, C&C protection etc. should work in isolated environment without any need to connect with the Internet. | Threat protection functions such as IPS/vulnerability protection, Antivirus, C&C protection etc., require updates to be received on the firewall through the Internet to provide effective protection. Therefore, Is it acceptable to for the firewall to receive these updates through the Internet? |  | Clarification - The intent of the requirement is to ensure that threat protection functions do not require direct Internet connectivity from the firewall. Signature and threat intelligence updates may be obtained through controlled and secure mechanisms such as centralized patch management systems or | MSI
378.0 | Annexure-3 | 3.4.3.21 | 251 | Solution should support multitenancy and provide a clear Architecture for function in multitenant environment. | Is it sufficient for the solution to support multitenant environment or should the solution include the required licensing to deploy a multitenant architecture? If licenses are required to be included, please provide |  | Item is dropped. | MSI
379.0 | Annexure-3 | 3.4.3.21 | 254 | The proposed solution must allow case or task assignment in relation to a ticket or an incident to other team members or group. | Please indicate the number of users (analysts) that licensing should be included for with the provided solution. - Number of users will full access (read/write permissions) - Number of users with audit access (read-only |  | Item is dropped. | MSI
380.0 | Annexure-3 | 3.4.3.21 | 254 | Retaining the data of all multiple runs of SOAR playbooks ensure the retention of key artifacts especially with dynamic information such as | This clause refers to threat reputation information. Would like to know whether or not threat intel licenses should be included with the SOAR platform? |  | Already answered in S.No. 33 | MSI
381.0 | Annexure-3 | 3.4.3.21 | 254 | The proposed solution must have ability to store attachment as part of the user manual workflow or as part of the automated playbook. | What is the required retention period for incidents? |  | Item is dropped. | MSI
382.0 | Vol-2 | Section VI, Clause 7 | 156- 162 | Table 35: Bill of Material Under Schedule of Requirement | As per our understaing the Bill of Material list contains only the inticative quantities against the Procuct/Service. However, during proposal submission, the bidder may change (increase /decrease) the quantities on any product/Service in his Proposal to ensure the |  | Please refer to Amended RFP Volume 02 of 03. The indicative quantities have been removed.Hence, the bidder is | MSI
384.0 | Vol-3 | Section VII, Clause 38.1 Insurance | 42 | To the extent specified in the Appendix to the Contract titled Insurance Requirements, the Contractor shall at its expense take out and maintain in effect, or cause to be taken out and maintained in effect, during the performance of the Contract, the insurances set forth below in the sums and with the deductibles and other conditions specified in the said Appendix. The identity of the insurers and the form of the policies shall be | Please clarify if insurance policy(ies) are to be arranged from Local insurance company in Sri Lanka or We can take policies from Indian Insurance companies. If expected form/format may be advised in advance to bidders.? |  |  | MSI
385.0 | Vol-1 | Section-III, Clause 3.1.2.5, Technical Score Parameter- Criteria D | 31 | Technical Score Parameter- Criteria D Team Consulting and Staffing | Please clarifiy, (i) whether key personnel has to be of lead bidder/consortium partners (ii) whether they have to be on roll of company or contractual professional can be deployed for project specific requirement. (iii) whether sub contractor's staff can be considered for key personnel for respective scope for the purpose of key personnel. |  | Subcontractor staff can be considered as key personnel provided evidence is submitted along with the CV in the form of an employment letter . However, short term contractual employees (<=2 year) shall not be | MSI
391.0 |  |  |  | General Query | The VPN Access to the DC /DC will be required for development/ Testing, CD?CI or various elements of the solution. Kindly ensure |  | To be discussed and finalized at the time of implementation in | MSI
392.0 | Volume-2 | Section VI, Clause 5 (4) | 19 | The MSI shall provide a detailed cutover plan before migrating from the legacy system and a roll out plan. Upon providing the plans the approval must be taken | As discussed with NISG, there will be no migration of existing data. The MSI is only required to integrate the SL-UDI with the current system to retrieve pre-existing citizen information from the existing |  | Yes the understanding is correct | MSI
394.0 | Volume-2 | Section VI, Clause 5.2.1.1 (iii) | 49 | Should provide Access cards, Gate passes to the GoSL personnel / GoSL appointed system integrators as and when they require visit the site. (Such access should be provided 24 X 7 and will not have any time restriction). | As discussed with NISG, GoSL will engage a co-location service provider to host the DC & DR services. Therefore, all physical access to the Data Centre will be managed by GoSL, with necessary coordination from the MSI. Kindly Confirm |  | Yes the understanding is correct | MSI
396.0 | Volume-2 | Section VI, Clause 5.2.6 Table 10: Network Connectivity | 55 | Partner Network The first TSP will be implemented by MSI where segregation of networks should be implemented. | Since GoSL will manage the links and the service provider, these responsibilities should be assigned to the MSP rather than the MSI. Kindly Confirm. |  | Appropriate modifcation has been made in the relevant clasue. | MSI
397.0 | Volume-2 | Section VI, Clause 5.2.6 | 55 | SL-UDI Wide Area Network MSI will be required to provide secure and reliable connectivity. | As GoSL will be taking care of the links then it should be removed from the scope of MSI. Kindly Confirm |  | GoSL shall provide the connectivty | MSI
398.0 | Volume-2 | Section VI, Clause 5.2.6 Table 10: Network Connectivity | 56 | Internet Connectivity MSI will be required to provide secure and reliable internet dongles for connectivity of mobile registration centers with the DC and DR. | As GoSL will be taking care of the links then it should be removed from the scope of MSI. Kindly Confirm. |  | Dongles are to provided by GoSL | MSI
399.0 | Volume-2 | Section VI, Clause 5.3.1 Table 12: Mobile Kits | 61 | It is required to facilitate Mobile Kits with including the KIT items. Internet Dongle | As GoSL/MSP will be responsible for managing the links, the Internet dongle should fall under the MSP’s scope, as they will benefit from the associated cost advantages. Kindly Confirm. |  | Dongles are to provided by GoSL | MSI
406.0 | Volume-2 | Section VI, Clause 5.8.4.1 (iv) | 97 | GoSL will be required to provide necessary IT (Hardware, Software, Network) and Non- IT Infrastructure (Communication Equipment such as | As per the the clause Contact center equipment will be provided by GoSL, requesting GoSL to include Voice Gateway as well. |  | Requirment of Voice gateway is dropped. MSI to provide required PBX and IP Phones. | MSI
407.0 | Volume-2 | Generic |  |  | Please share the location of the NOC, SOC and IT-Helpdesk. |  | Location will be shared later with | MSI
408.0 | Volume-2 | Generic |  |  | As per the asked BOQ for NOC, L3 device is missing then who will perform the routing. Please include and share the technical specification as well. Also please confirm if L3 device is not present |  | Bidder to call and propose L3 device if required. | MSI
409.0 | Volume-2 | Section VI, Clause 5.9.1.1 | 107 | An indicative manpower for SOC is provided below, the MSI should do its own analysis, design and estimation of arrive at the number of manpower required: (i) Analysts – 2 (ii) Technical Manager – 1 (iii) Supervisor - 1 (iv) Total - 4 | Please confirm whether the total number mentioned in the clause is calculated per shift. If it is per shift, then the requirement appears higher, and typically a Supervisor is required only during the general shift. Please Confirm |  | The numbers provided in the RFP as indicative reqt/per shift. Bidder needs to assess the required number of staff and propose. | MSI
410.0 | Volume-2 | Section VI, Clause 5.9.1.1 Table 27: Indicative Bill of Material for SOC | 107 | An indicative bill of material for SOC related items is provided below, the MSI should do its own analysis, design and estimation of arrive at the number of components required: 1. Video wall with controllers, speakers, and other accessories 2. LED TV 3. Laptop 4. Desktops / Monitors 5. Keyboards and Mouse 6. IP Phone 7. IP PABX | As per the asked BOQ for SOC, L3 device is missing who will perform the routing. Please include and share the technical specification as well. |  | Already answered in S.No. 408 | MSI
411.0 | Volume-2 | Section VI, Clause 7 | 156 | Clause 7 Schedule of Requirements | As per the BOQ bifurcation of the component is not mentioned, please clarify bidder need to consider qty as per the best of solution or not? Additionally, certain BOQ line items specify quantities—for example, 32 blade servers are mentioned in the RFP. Please confirm |  | The quantity may be read as NIL. However the sizing and the form factor has to be done by MSI according to its solution requiremnt | MSI
414.0 | Volume-2 | Section VI, Clause 5.8.4.1 (iv) | 97 | GoSL will be required to provide necessary IT (Hardware, Software, Network) and Non- ITInfrastructure (Communication Equipment such as | As per mentioned RFP clause, EPBX is going to provided by GoSL but in RFP SOR line item it it mentioned to provided by MSI, Please clarify. |  | Kindly refer amended RFP Annexure 3 : Minimum Tech requirement and RFP Volum 02 | MSI
415.0 | Volume-2 | Section VI, Clause 7 Table 35: Bill of Material | 162 | 112. Network Intrusion Prevention System (NIPS) and NIDS 113. Intrusion Detection System / Intrusion Prevention System | Both are the same things and only line item 113 having the technical compliances, please remove the 112 line item from SOR. |  | Refer to Amended RFP : Annexure 3 : Minimum Tech requirement | MSI
416.0 | Volume-2 | Generic |  |  | As per the RFP, the MSI is required to use the existing citizen data to perform the necessary activities. For this activity, during implementation and testing, GoSL will be required to provide necessary access to the MSI’s executives. Kindly confirm. |  | GoSL will provided anonymised 1000 dummy dataset of all three modalities. MSI may use this dataset to create 8 million dummy records for performance | MSI
417.0 | Volume-2 | Generic |  |  | If the bidder can deliver a fully RFP-compliant solution using fewer equipment than specified in the RFP, will GoSL still permit such a solution? Kindly confirm. |  | Please configure the solution as per FR, NFR, Performance and SLA asked in the RFP and position | MSI
418.0 | Volume-2 | Annexure-10 |  | Generic Query | As Annexure-10 does not provide a bifurcation of DC and DR manpower, our understanding is that the same NOC and SOC teams will manage both DC and DR operations. Please confirm if this understanding is correct. |  | NOC and SOC will me masnaged by MSI. The numbers provided in the RFP as indicative reqt/per shift. Bidder needs to assess the | MSI
420.0 | Volume-2 | Annexure-3, Clause 3.2 (g) (43) and Clause 3.4.1.9 | 6 and 96 | 43) Internet Router 3.4.1.9 Network - Core Router | As per the technical specifications, the Internet Router configuration appears to be similar to that of the Core Router, which seems to be on the higher side. Kindly consider revising and optimizing the specifications. |  | Already answered in S.No. 293 | MSI
421.0 | Volume-2 | Annexure-3, Clause 3.2 (g) (44) and Clause 3.4.1.9 | 6 and 96 | 44) MPLS Router 3.4.1.9 Network - Core Router | As per the RFP, a Core Router has already been requested from the MSI; however, the MPLS Router is also specified with same high- end specifications. Considering that only two types of traffic will enter the DC—one from MPLS and the other from the Internet—please clarify the specific role of the Core Router. |  | Already answered in S.No. 294 | MSI
422.0 | Volume-2 | Annexure-3, Clause 3.4.1.10 | 98 | Network: Core Switches - LAN | As per the RFP, a Leaf-Spine architecture has been specified, and separate specifications for the Spine Switch are provided in Section 3.4.1.14 of Annexure-3. However, the requirement for a Core Switch (LAN) is also mentioned. Kindly clarify the intended role and |  | Already answered in S.No. 295 | MSI
423.0 | Volume-2 | Annexure-3, Clause 3.2 (g) (35) ,(49) and Clause 3.4.1.1 | 6 | 35) Blade Servers 49) Data Centre Access Switch 3.4.1.1 Blade Servers | As per Annexure-3, Section 3.4.1.1 mentions both the Blade Server and the Data Centre Access Switch; however, the specifications provided pertain only to the Blade Server. Kindly confirm which section the MSI should refer to for the Data Centre Access Switch specifications. |  | Already answered in S.No. 296 | MSI
426.0 | Volume-2 |  |  | Generic Query | As per the RFP, both Tape Library and VTL have been specified. Since Tape Library technology is considered outdated, we request |  | Already answered in S.No. 299 | MSI
427.0 | Volume-2 | Annexure-3, Clause 3.4.1.17 Server Load Balancer | 115 | Clause 3.4.1.17 Server Load Balancer | There is currently insufficient clarity regarding the expected traffic requirements. For Example: "The proposed solution must handle high-capacity traffic, including L7 requests per second: 450K L4 connections per second:150K concurrent L4 connections:18M L4 throuput 20 Gbps on day 1 and scalable upto 25 Gbps" |  | The expected traffic requirements are as under, based on which MSI may size L7, L4 and throughput parameters. 1. The current user base is 2000 with 200 concurrent users. 2. The authentication requests per second is 14. 3. OTP request per second is 150 4. Packet size given in demand capacity annexure A5 , both for authentication and enrollment | MSI
428.0 | Volume-2 | Annexure-3, Clause 3.4.1.18 Global Load Balancer | 116-117 | Generic Query | Clarity required on the number of expected DNS Request per second, which would help in sizing the appliance. |  | 50,000 DNS QPS | MSI
429.0 | Volume-2 | Annexure-3, Clause 3.4.1.18 Global Load Balancer | 116-117 | Clause 3.4.1.18 Global Load Balancer | "Must support resolution for A, AAAA, A6 ,CNAME, DNAME, HINFO, KEY, MX, NS, NXT, PTR, SIG, SOA, TXT and SRV queries as Internal DNS and Must support resolution for A, AAAA, MX, and NS queries as External DNS". Kindly Confirm. |  | Agreed. | MSI
430.0 | Volume-2 | Annexure-3, Clause 3.4.3.15 (26) | 232 | 26) Support for VRRP, QoS and full OSPF routing protocol. | Please change it to as per the below mentioned as VRRP is gateway redundancy protocol and OSPF is a routing protocol. "Support for VRRP or equivalent protocols" |  | Agreed - VRRP or Equivalent Protocol | MSI
431.0 | Volume-2 | Annexure-3, Clause 3.4.3.18 (11) | 242 | 11) RAM 64 GB | To support 30 Gbps throughput, while preventing OWASP Top 10 and SANS Top 25 attacks, significant memory is required for packet inspection, state tracking, and rule processing. 64 GB RAM may cause bottlenecks under high traffic or attack scenarios. At least |  | Agreed. 128 GB RAM. | MSI
433.0 | Volume-2 | Annexure-3, Clause 3.4.3.10 (5) | 204 | 5) Should support latency less than <75 microseconds and should be clearly documented in the data sheet. | The requirement for a fixed latency of <75 microseconds should be reconsidered, as latency is influenced by multiple factors beyond the hardware's capabilities, including network topology, connection |  | Already answered in S.No. 55 | MSI
434.0 | Volume-2 | Annexure- 3,Clause 3.4.3.10 (6) | 204 | 6) SSL attack prevention Module/appliance System should Mitigate encrypted attacks and should have 4000 SSL CPS/TPS (1TPS = 1 CPS) with 2048 bit Key. | Module/appliance System should Mitigate encrypted attacks and should have 7000 SSL CPS/TPS (1TPS = 1 CPS) with 2048 bit Key from day 1 and scalable upto 15K TPS." |  | Already answered in S.No. 55 | MSI
435.0 | Volume-2 | Annexure-3, Clause 3.3.3.10 (2) | 53 | Lifecycle maintenance capabilities including definition, creation, security, monitoring and management | It is proposed to change to "The proposed solution shall provide API Lifecycle maintenance capabilities including definition, security monitoring and management." |  | Already answered in S.No. 308 | MSI
436.0 | Volume-2 | Annexure- 3,Clause 3.3.3.10 (3) | 53 | The proposed solution shall have API cataloguing capabilities along with mechanism to set up and externalize the APIs. | Please change it to "The proposed solution shall have the capability to externalise APIs and should provide cataloguing capabilities with third party integrations." because API cataloguing is not inherently a primary function of API gateway servers, as the core purpose of an API gateway is to manage, secure, and route API traffic. Their primary responsibility is to act as a central access point for APIs, handling authentication, load balancing, rate limiting, and request/response management. For advanced cataloguing capabilities such as detailed documentation, taxonomy management, or developer portal integration, leveraging third- |  | Already answered in S.No. 309 | MSI
437.0 | Volume-2 | Annexure-3, Clause 3.2 (c) | 3 | In case less than 4 distinct products that meet the solution, requirements are available in the Leaders Quadrant of Gartner Magic Quadrant or Leaders Wave of Forrester Wave or Leader in IDC MarketScape, the vendor may offer products from the next category of these analyst reports, i.e. Challengers Quadrant of Gartner Magic Quadrant or Strong Performers Wave of Forrester Wave or Major Players in IDC MarketScape. | This is an ambiguous clause for Web Application Firewall Solution. Being a technology leading OEM for Web application Firewall, we seek some clarifications. It is important to note that recent third-party reports on Web Application Firewalls (WAF) now include a broader range of solutions, such as cloud-based services (WAAP-as-a-Service) OEMs in addition to traditional hardware OEMs. However, since the current requirement specifically pertains to hardware-based solutions, please clarify whether, for the purpose of evaluating the 4 distinct vendor criteria, Technology OEMs |  | Alreadt answered in S.No. 177 | MSI
438.0 | Volume-2 | Annexure-3, Clause 3.2 (e) | 4 | In case Gartner Quadrant / Forrester Wave / IDC MarketScape report (for the product or product category) does not exist for a specific product or product category, the vendor must mandatory provide at least 1 case studies of similar complexity and dimension where the proposed product is successfully implemented and has been in operation for at least two years as on March 2024. The case study should provide i) name of the customer ii) description of the solution iii) dimension of the solution in terms of size, number of transactions, data and users handled iv) | Regarding the Load Balancer (ADC) category, we would like to clarify that the most recent Gartner report available was published in 2016. Additionally, there are currently no relevant reports available from IDC or Forrester for this category. In light of this, kindly advise whether: 1. We may submit a relevant customer use case instead, or 2. The 2016 Gartner report can still be considered valid for evaluation purposes. |  | Alreadt answered in S.No. 178 | MSI
439.0 | Volume-2 | Annexure-3, Clause 3.4.3.10 (1) | 204 | 1) DDoS solution should be a dedicated hardware appliance and not a licensed feature on Firewall or Load Balancer Appliance. | There are a lot vendors who can offers DDoS Service over other solution like firewall, UTM, Load balancer, WAF or Application delivery Appliance. The problem with these appliances are these devices are stateful, meaning they track connections — which makes them vulnerable to state exhaustion attacks, a common DDoS tactic and become target itself rather protecting customers. The Solution should not limit on the attack concurrent session. Suggested Clause: The Proposed appliance should be a Dedicated appliance (NOT a part of or a service over Router,UTM, Application Delivery Controller,Proxy based architecture or any StateFul Appliance). |  | Already answered in S.No. 55 | MSI
441.0 | Volume-2 | Annexure-3, Clause 3.4.3.10 (3) | 204 | 3) System should have scalable inspection throughput of 5 Gbps scalable to 10 Gbps without additional hardware. | This clause is ambiguous as there are different throughput is asked. Generally DDoS Solution are sized on the basis of mitigation throughput and Legitimate throughput. Hence we recommend to amend the clause accordingly for ease of sizing. Suggested Clause : System should have scalable mitigation throughput of 10 Gbps |  | Already answered in S.No. 55 | MSI
442.0 | Volume-2 | Annexure-3, Clause 3.4.3.10 (6) | 204 | 6) SSL attack prevention Module/appliance System should Mitigate encrypted attacks and should have 4000 SSL CPS/TPS (1TPS = 1 CPS) with 2048 bit Key. | HTTPS DDoS attacks are on the rise, with recent trends showing a sharp increase in frequency and complexity. These attacks target encrypted traffic, making them harder to detect and mitigate using traditional methods. The solution must offer robust capacity, advanced TLS inspection, and application-layer protection. Scalability and high bandwidth are critical to effectively absorb and neutralize modern HTTPS-based DDoS threats. The proposed solution must be capable of handling high-volume encrypted traffic without decrypting the SSL packet thereby reducing the latency. Suggested Clause : SSL attack prevention Module/appliance System should Mitigate encrypted attacks and should have 40K SSL CPS/TPS (1TPS = 1 CPS) with 2048 bit Key, with a Hardware based Acceleration card. Appliance should also support TLS 1.3 PFS Hardware Acceleration |  | Already answered in S.No. 55 | MSI
443.0 | Volume-2 | Annexure-3, Clause 3.4.3.10 |  | New Clause | Proposed Appliance should use real-time-signature creation technology to protect against DNS based DDoS Attack which should include but not limited to Packet Checksum, DNS FQDN, DNS Domain Name, Source IP address, Packet Size, DNS Query ID, |  | Already answered in S.No. 55 | MSI
444.0 | Volume-2 | Annexure-3, Clause 3.4.3.10 |  | New Clause | The proposed solution should have Geo Fencing/Geo Blocking to block the traffic or allow the traffic from specific Geo Location. Geo Fencing should also support Threshold based blocking based on configure PPS or Kbps value, to determine the rate of permitted traffic from the selected geolocations. Once any of the thresholds is reached, all traffic from the specified geolocations is |  | Already answered in S.No. 55 | MSI
445.0 | Volume-2 | Annexure-3, Clause 3.4.3.10 |  | New Clause | The proposed appliance should support Integration with OEM owned Cloud based Scrubbing Centers, in case of Bandwidth Saturation attacks, using the same technology, in case it is required by department with additional license. OEM Should have atleast once Cloud Scrubbing Centre in SAARC |  | Already answered in S.No. 55 | MSI
446.0 | Volume-2 | Annexure-3, Clause 3.4.3.18 (1) | 242 | 1) The solution must be appliance based. | Appliance should be dedicated only, there should not have any option to import 3rd party OS on same hardware. Suggested Clause: Application Delivery Controller shall be purpose built dedicated hardware appliance, there should not have any option to run 3rd |  | Already answered in S.No. 196 | MSI
447.0 | Volume-2 | Annexure-3, Clause 3.4.3.18 (9) | 242 | 9) Should have a minimum set of rules defined to prevent OWASP Top 10 and SANS Top 25 attacks in default configuration | Every OEM has its own way of Handle OWASP TOP10/SANS 25 Attacks. Hence, we request to generalize the clause. Suggested Clause: Should have rules to prevent OWASP Top 10 and SANS Top 25 |  | Already answered in S.No. 197 | MSI
448.0 | Volume-2 | Annexure-3, Clause 3.4.3.18 (10) | 242 | 10) Throughput minimum 30 Gbps from day 1 with scalability to upto 100Gbps without changing the hardware appliance | Solution can be oversized when considering the solution scalability. We request technical team to lower down the requirement a little to accommodate the solution. Suggested Clause: Throughput minimum 30 Gbps from day 1 with scalability to upto |  | Already answered in S.No. 46 | MSI
449.0 | Volume-2 | Annexure-3, Clause 3.4.3.18 (12) | 243 | 12) SSL transaction 10,000 CPS/TPS | From the provided specifications, it appears that support for ECC (Elliptic Curve Cryptography) and the TLS 1.3 protocol is currently missing. Modern applications increasingly rely on ECC for its lightweight performance and strong security, along with TLS 1.3 for enhanced privacy and reduced handshake latency. These are now considered best practices in securing web communications. We strongly recommend including support for ECC and TLS 1.3 in the specifications to ensure future readiness and compliance with modern security standards. |  | Already answered in S.No. 199 | MSI
451.0 | Volume-2 | Annexure-3, Clause 3.4.3.18 (15) | 243 | 15) SSL throughput 2 GBPs | SSL throughput is not aligned with overall throughput. Hence, we request to align with the overall solution. Suggested Clause: SSL throughput 10 Gbps scalable to 20Gbps. |  | Already answered in S.no. 47 | MSI
452.0 | Volume-2 | Annexure-3, Clause 3.4.3.18 (18) | 243 | 18) Internet link connections supported by load balancer – 8191 | We are talking about WAF here, so link doesn’t not make sense. We request to add more related terms for reference to generalize the clause. Suggested Clause : |  | Already answered in S.No. 202 | MSI
453.0 | Volume-2 | Annexure-3, Clause 3.4.3.18 (22) | 243 | 22) Compliance Certificates – RoHS, Compliant EU directive 2011/65/EU CE LVD EN 60950-1, CB-IEC60950- 1, CCC, CTUVus CE EMC EU directive 2004/108/EC, FCCart 15B class A, ICES-003, VCCI, C-tick | The certificate mentioned are old certificate, we request to generalize this clause. Suggested Clause : |  | Already answered in S.no. 48 | MSI
454.0 | Volume-2 | Annexure-3, Clause 3.4.3.18 (31) | 244 | 31) Proposed WAF Solution should Identify and limit / block suspicious clients, headless browsers and also mitigate client- side malware. | Malware is not a feature of a web application firewall. We request technical team to relax this clause. Suggested Clause: Proposed WAF Solution should Identify and limit / block |  | Already answered in S.No. 204 | MSI
455.0 | Volume-2 | Annexure-3, Clause 3.4.3.18 (33) | 244 | 33) Should provide encryption for user input fields to protect from browser-based malwares stealing users credentials | Malware is not a feature of a web application firewall. We request technical team to relax this clause. Suggested Clause : Should support encrypted session between user and WAF (to protect against any data hijacking in transit) and should have provision to select between encrypted or decrypted traffic |  | Already answered in S.No. 205 | MSI
456.0 | Volume-2 | Annexure-3, Clause 3.4.3.18 (34) | 244 | 34) On detecting an attack or any other unauthorized activity, the Web application firewall must be able to take the appropriate action. Supported actions should include the ability to drop requests and responses, block the TCP session, block the application user, or block the IP address. For particularly destructive attacks, the Web application firewall should be able to block the user or the IP address for a configurable period of time. | Every OEM has its own way of Handling Attack packet.Hence, we request to generalize the clause. Suggested Clause: On detecting an attack or any other unauthorized activity, the Web application firewall must be able to take the appropriate action. Supported actions should include the ability to drop requests and responses or block the TCP session or block the application user, or block the IP address. For particularly |  | Already answered in S.No. 206 | MSI
457.0 | Volume-2 | Annexure-3, Clause 3.4.3.18 | 244 | New Clause | Appliance should support virtualization feature with option to create isolated environment from application and management perspective. 5 Virtual Instance from day1 and scalable upto 30 Virtual Instance Each instance should have dedicated: Resource, management, configuration and operating system. There should not have any |  | Already answered in S.No. 330 | MSI
458.0 | Volume-2 | Annexure-3, Clause 3.4.3.18 | 244 | New Clause | The proposed device should support standard VRRP (RFC - 2338) for High Availability purpose (No proprietary Protocol). |  | Already answered in S.No. 331 | MSI
459.0 | Volume-2 | Annexure-3, Clause 3.4.1.17 (1) | 115 | 1) Platform should provide application acceleration, reducing load on websites/Application and performing load balancing as well as other features (SSL offload, proxy/reverse proxy, content routing, L4/L7 firewalling and more) | L4 Firewall is a different solution asked in the RFP. Some of the Firewall vendors does offer Load balancing but it is not a integral part of Load Balancer. Hence we request to relax and include more SLB based requirements : Suggested Clause : Platform should provide application acceleration, reducing load on websites/Application and performing load balancing as well as other features (SSL offload, proxy/reverse proxy, L4/L7 content |  | Already answered in S.No. 207 | MSI
460.0 | Volume-2 | Annexure-3, Clause 3.4.1.17 (11) | 116 | 11) Solution should have NVGRE and VXLAN Support | GRE is not very relevant for the solution like Load Balancers. Hence, we request to kindly relax this clause. Suggested Clause : Solution should have VLAN Support. |  | Already answered in S.No. 49 | MSI
462.0 | Volume-2 | Annexure-3, Clause 3.4.1.17 (14) | 116 | The solution should supports the following load balancing methods: a. Round-Robin b. Weighted Round-Robin c. Least Connections d. Fastest Response e. Host f. Host Domain | This clause is restricting leading OEM from participation due to specific terminology.Request you to generalize the clause. Suggested Clause: The solution should supports the following load balancing methods: a. Round-Robin b. Weighted Round-Robin c. Least Connections d. Fastest Response e. Hash, |  | Already answered in S.No. 51 | MSI
463.0 | Volume-2 | Annexure-3, Clause 3.4.1.17 (15) | 116 | Solutions should provide application & server health checks for well-known protocols like ICMP, TCP, TCP_ECHO, HTTP, HTTPS etc. | TCP_Echo is not the primary health check setting. Rather the solution should support Script Based Health check and Logical Expresssion Based Health check for Combining multiple rules. Suggested Clause: The proposed solution should supports the following health check types: • Link Health Checks, • TCP Health Checks, • UDP Health Checks, • ICMP Health Checks, • HTTP/S Health Checks, • TCP and UDP-based DNS Health Checks, • WAP Gateway Health Checks, • Virtual Wire Health Checks, • DSSP Health Checks, |  | Already answered in S.No. 211 | MSI
464.0 | Volume-2 | Annexure-3, Clause 3.4.1.17 | 116 | New Clause | In the specifications for Server Load Balancer, Sizing requiement is missing. Hence, we request technical committee to include mising sizing requirement . Suggested Clause : Traffic Ports: 2 x 10 GE Fiber and 8 x 1G Copper from day1. Option for additional 8 x 1 GE Fiber and 8 x1G copper for future use (Break-Out should not be used) L4 Throughput: 20 Gbps and scalable upto 40 Gbps Layer 4 connection per second: 500,000 RSA CPS(2K Key): 20,000 ECC CPS (EC-P256): 12,000 with TLS1.3 Support The appliance should have dedicated 2x1G RJ45 Out-of-band |  | Already answered in S.No. 337 | MSI
465.0 | Volume-2 | Annexure-3, Clause 3.4.1.17 | 116 | New Clause | Virtualization is a very important feature in load balancers enables efficient resource utilization by allowing multiple virtual instances to run on a single physical device, enhancing scalability and flexibility. It also simplifies deployment and management in dynamic, multi-tenant environments covering different applications zones, critical applications, etc. VIRTUALIZATION: The proposed device should have Hypervisor (should not use Open Source) Based Virtualization feature that virtualizes the Device resources—including CPU, memory, network, and acceleration resources Each Virtual Instance contains a complete and separated environment of the Following: a) Resources, b) Configurations, c) Management, d) Operating System The proposed device should support 5 Virtual Instance from Day 1 and support upto 10 Virtual Instances for future Scalability on the |  | Already answered in S.No. 338 | MSI
466.0 | Volume-2 | Annexure-3, Clause 3.4.1.17 | 116 | New Clause | Bidder should propose Centralized Management & Reporting Solution from Day 1. Centralized management solution should provide: Application Dashboard Per Application Analytics SLA Breakdown (Network, per server) SSL Statistics (handshake and cypher breakdown, rejected handshake) SSL CPS System Dashboard Network Dashboard L4 Events |  | Already answered in S.No. 339 | MSI
467.0 | Volume-2 | Annexure-3, Clause 3.4.1.17 | 116 | New Clause | The Solution should support native integration with Kubernetes Platforms and controller/connecter/plugin should operate within Kubernetes Cluster to automatically create service on Load Balancer. The controller/connecter/plugin should also support automatic creation, edition and deletion of service like VIP |  | Already answered in S.No. 340 | MSI
468.0 | Volume-2 | Annexure-3, Clause 3.4.1.18 | 116-117 | New Clause | In the specifications for Server Load Balancer, Sizing requiement is missing. Hence, we request technical committee to include mising sizing requirement . Suggested Clause : Traffic Ports: 2 x 10 GE Fiber and 8 x 1G Copper from day1. (Break-Out should not be used) L4 Throughput: 6 Gbps and scalable upto 25 Gbps Layer 4 connection per second: 500,000 |  | Already answered in S.No. 341 | MSI
469.0 | Volume-2 | Annexure-3, Clause 3.4.1.18 | 116-117 | New Clause | Virtualization is a very important feature in load balancers enables efficient resource utilization by allowing multiple virtual instances to run on a single physical device, enhancing scalability and flexibility. It also simplifies deployment and management in dynamic, multi-tenant environments covering different applications zones, critical applications, etc. VIRTUALIZATION: The proposed device should have Hypervisor (should not use Open Source) Based Virtualization feature that virtualizes the Device resources—including CPU, memory, network, and acceleration resources Each Virtual Instance contains a complete and separated environment of the Following: a) Resources, b) Configurations, c) Management, d) Operating System The proposed device should support 5 Virtual Instance from Day 1 and support upto 20 Virtual Instances for future Scalability on the |  | Already answered in S.No. 338 | MSI
470.0 | Volume-2 | Annexure-3, Clause 3.4.1.18 | 116-117 | New Clause | The Solution should support native integration with Kubernetes Platforms and controller/connecter/plugin should operate within Kubernetes Cluster to automatically create service on Load Balancer. The controller/connecter/plugin should also support automatic creation, edition and deletion of service like VIP |  | Already answered in S.No. 340 | MSI
471.0 | Volume-2 | Annexure-3, Clause 3.4.1.18 | 116-117 | New Clause | The proposed device should support blelow GSLB Metrics: Least Connections Round Robin Response Geographical Network Availability QoS Minmisses Hash Local Always Remote Persistence Proximity Bandwidth |  | Already answered in S.No. 344 | MSI
472.0 | Volume-2 | Annexure-3, Clause 3.4.1.18 | 116-117 | New Clause | The proposed device should support standard VRRP (RFC - 2338) for High Availability purpose (No Propertary Protocol). |  | Already answered in S.No. 331 | MSI
473.0 | Volume-2 | Annexure-3, Clause 3.4.3.5 (1) | 190 | 1) Proposed Web Solution should be an on premise having Proxy, URL filter Caching, SSL Inspection, Anti- Virus, Antimalware, multiple detection engines. | 1.Kindly confirm whether the solution is required to be deployed on a physical hardware appliance, or if deployment on a virtual machine is acceptable. In the case of a virtual deployment, will the required infrastructure be provisioned by the SLUDI ? |  | Already answered in S.No. 346 | MSI
474.0 | Volume-2 | Annexure-3, Clause 3.4.3.5 (4) | 190 | 4) The Solution should integrate with SIEM, APT solution and the proposed/existing Ticket Management system for proactive detection and | Which exisiting SIEM/APT/Ticketing system SLUDI is using |  | Already answered in S.No. 347 | MSI
475.0 | Volume-2 | Annexure-3, Clause 3.4.3.5 (8) | 191 | 8) The solution must support different types of compression algorithms and should be able to scan encoded and compressed files. | The use of the clause is not clear. Please explain the use of the mentioned clause. |  | Already answered in S.No. 348 | MSI
476.0 | Volume-2 | Annexure-3, Clause 3.4.3.5 (29) | 193 | 29) The solution shall provide option to scan all ports at wire speed, detecting and blocking spyware activity trying to connect to the outside Internet. By tracking all 65,535 network ports and all protocols, the solution shall effectively mitigate malware that attempts to | These are either encrypted, non-HTTP-based or not inspectable using standard web proxy mechanisms. Kindly confirm if all these are mandatory or flexible based on actual use case. |  | Already answered in S.No. 349 | MSI
477.0 | Volume-2 | Annexure-3, Clause 3.2 (e) | 4 | e. In case Gartner Quadrant / Forrester Wave / IDC MarketScape report (for the product or product category) does not exist for a specific product or product category, the vendor must mandatory provide at least 1 case studies of similar complexity and dimension where the proposed product is successfully implemented and has been in operation for at least two years as on March 2024. The case study should provide i) name of the customer ii) description of the solution iii) dimension of the solution in terms of size, number of transactions, data and users handled iv) details of the scenario for which the product is | We understand that in case the OEM whose product is not cited in the Gartner Quadrant / Forrester Wave / IDC MarketScape report will need to submit 1 case study of similar complexity and dimension where the same product is deployed, kindly confirm whether our understanding is correct. Furthermore, we interpret that solutions with comparable complexity and scale—such as those delivered for Telecom, Smart City, Safe City, large enterprise, Government, or PSU projects— shall be considered under this category, Kindly confirm. |  | Already answered in S.No. 350 | MSI
478.0 | Volume-2 | Annexure-3, Clause 3.2 (a) | 3 | a. The product cited must be in the Leaders Quadrant of Gartner Magic Quadrant or Leaders Quadrant of Forrester Wave or Leader in IDC MarketScape, for their product categories. Submission of a copy of the relevant section of the analysis report with the | Mandating that the product be in the Leaders Quadrant of Gartner Magic Quadrant, Forrester Wave, or IDC MarketScape significantly restricts competition and may inadvertently exclude technically qualified OEMs whose solutions meet internationally recognized standards. Many capable vendors maintain rigorous certifications such as CMMI Level 3, ISO 27001, ISO 27034, and ISO 9001, demonstrating high-quality processes, robust security practices, and global compliance. Such restrictive criteria could: Reduce the pool of eligible bidders, Increase procurement costs,Limit innovation and technology diversity Thereby , to ensure a competitive procurement process, we request that eligibility be determined based on demonstrable capabilities |  | Already answered in S.No. 351 | MSI
479.0 | Volume-2 | Annexure-3, Clause 3.2 (c) | 3 | c. In case less than 4 distinct products that meet the solution, requirements are available in the Leaders Quadrant of Gartner Magic Quadrant or Leaders Wave of Forrester Wave or Leader in IDC MarketScape, the vendor may offer products from the next category of these analyst reports, i.e. Challengers Quadrant of Gartner Magic Quadrant or Strong Performers Wave |  |  | Already answered in S.No. 352 | MSI
480.0 | Volume-2 | Section VI, Clause 5.11.2.12 (iv) (b) | 132 | b. For IT Service Management, ITIL v3 is the chosen framework and ISO/IEC20000 is the chosen quality standard. | Please confirm our understanding that the latest version of ITIL, i.e., ITIL v4, shall be considered for IT Service Management compliance. Furthermore, ISO/IEC 20000-1 is a certification for a Service Management System (SMS) focused on process quality and continual improvement for trusted service delivery and support processes, Thereby we request that the ISO/IEC20000 certifications shall be considered as applicable from the OEM of the proposed |  | Already answered in S.No. 354 | MSI
481.0 | Volume-2 | Section VI, Clause 5.1.3.1 (i) | 33 | (i) GoSL is seeking the capability to analyze large quantities of business data, transform the data into intelligence and insight, and deliver this intelligence and insight to the GoSL’s processes and users. In a move aimed towards digital economy in Sri Lanka, the GoSL has taken up a Data Analytics and Business Intelligence initiative for SL-UDI Information System. SL-UDI Information System would help increase efficiency and availability of reliable data in a timely manner. GoSL desires to build enterprise-level DA and BI system with definition of Key Performance Indicators (KPIs) for SL-UDI Information System. The KPIs need to be viewed from a Division, Function, | Request clarification on the expected volumetrics to be considered for optimal estimation, sizing , and solution: 1. Data volume to be considered for the proposed solution, i.e., whether 20TB or 40TB ,100TB or higher, or higher 2. Tentative number of KPIs to be provided as part of the BI 3. Number of data sources to be integrated and type of integration format such as REST API, DB links etc. 4. Number of Reports and Dashboards required 5. Data retention duration. |  | Already answered in S.No. 355 | MSI
483.0 | Volume-2 | Section VI, Clause 5.1.3.1 (vi) | 33 | (vi) The proposed product should preferably be an open-source solution along with Enterprise support. | We understand that the OEM of the proposed solution shall provide support for any open-source components utilized within their overall solution, as the ownership and responsibility for the complete solution rest with the OEM of the offered product line. |  | Already answered in S.No. 357 | MSI
484.0 | Volume-2 | Section VI, Clause 5.1.3.1 (ix) | 34 | (ix) GoSL shall prescribe reports to be developed which will be identified at requirements stage as well as operations phase. | Request clarification on the expected number of reports required at both the requirements stage and the operational phase to assist the OEM in accurately sizing, estimating and designing the solution. |  | Already answered in S.No. 358 | MSI
486.0 | Volume-2 | Annexure-3, Clause 3.4.2.9 | 151 | 3.4.2.9 Enterprise Monitoring system | To optimize the sizing and Bill of Materials for the Enterprise Monitoring System, we request you to kindly share the total number of users and concurrent users required for proper capacity planning and proposing the optimal solution. Please also confirm |  | Already answered in S.No. 360 | MSI
487.0 | Volume-2 | Annexure-3, Clause 3.4.2.11 | 160 | 3.4.2.11 IT Service Management | To optimize the sizing and Bill of Materials, we kindly request you to provide the number of end users, number of operators/technicians, and the number of concurrent users for accurate solution sizing and |  | Already answered in S.No. 361 | MSI
488.0 | Volume-2 | Annexure-3, Clause 3.4.2.8 (4.3) | 145 | 4.3 ) The proposed APM platform must support both Linux and Windows flavours for deployment of its core components (such as management server) and should not require any kind of "root access" or "root privilege" to deploy agents in the monitored applications. | Asking for deployment on both Windows and Linux OS restricts participation of capable OEMs, the focus should be to have a solution that runs on modern open technologies like docker/containers and microservices architecture to ensure scalability, flexibility and performance. Additionally Linux-based operating systems are widely recognized for their robust security architecture and are preferred platforms for most OEM solutions. Considering best practices and to encourage broader OEM participation, we request to update the clause as below, |  | Already answered in S.No. 362 | MSI
489.0 | Volume-2 | Annexure-3, Clause 3.4.2.8 (4.21) | 150 | 4.21) The platform should offer automatic Runtime Application Self- Protection (RASP) for modern applications, keeping both users and the digital business secure by detecting vulnerabilities at runtime and defending against attacks to prevent breaches on real time basis without having a need to deploy any extra agent. The module should offer following capabilities around application security: 1. Monitor common vulnerabilities in OWASP Top 10 along with providing the related CVE details of vulnerability detected in application runtime and provide recommendation related to remediation of these vulnerabilities.2. Harvest threat intelligence feeds from multiple sources including open source databases like NIST NVD and other OEM threat feeds assisting team in identifying any potential risks. 3. Flag any risk through API ecosystem and correlate these security context with business transactions through risk score helping team to prioritise and respond to security risks and reduce overall organisational risk profile. 4. Detects and block attacks on near real-time basis along with providing details around summary of attacks (like entry point, vulnerability used, attack type etc.) for an easy hand off between security and | The features specified in this clause pertain to security & vulnerability assessment solutions typically provided by security OEMs and are not integral to standard NMS/EMS frameworks. Inclusion of this feature may inadvertently Favor a particular OEM and limit broader participation. We request that this clause be removed for wider OEM participation. |  | Already answered in S.No. 363 | MSI
490.0 | Volume-2 | Section VI, Clause 5.1.4.5 | 39 | Generic Query | Please confirm the expected monthly transaction volume, number of services, and record growth (G2C/G2B) to size the system accurately. |  | Already answered in S.No. 364 | MSI
491.0 | Volume-2 | Section VI, Clause 5.1.4.5 (c) | 39 | c. Manage customer profile, metering and pricing configurations, invoicing and receivables, collections, notifications, reporting, etc. | Please specify whether a central service catalogue need to be propsoed as part of the solution . If yes, kindly provide: 1. Specification of catalogue structure 2. Approval workflows |  | Already answered in S.No. 365 | MSI
492.0 | Volume-2 | Section VI, Clause 5.1.4.5 (c) | 39 | Manage customer profile, metering and pricing configurations, invoicing and receivables, collections, notifications, reporting, etc. | Please confirm whether billing includes: 1. Subscription-based billing 2. Usage-based billing 3. Invoice-based billing |  | Already answered in S.No. 366 | MSI
493.0 | Volume-2 | Section VI, Clause 5.1.4.5 | 39 | Generic Query | The RFP states that SBS must integrate with multiple systems (Payment Gateway, SSO, portals, service delivery systems). Kindly provide: 1. List of systems & technology stack where integtrations are required 2. API specifications (SOAP/REST) and Expected number of API calls |  | Already answered in S.No. 367 | MSI
494.0 | Volume-2 | Section VI, Clause 5.1.4.5 | 39 | Generic Query | 1. Please confirm the data retention policy: 2. How many years’ invoices must be stored? 3. Cold storage vs hot storage requirements 4. Retrieval time expectations for archived invoices |  | Already answered in S.No. 368 | MSI
495.0 | Volume-2 | Annexure-3, Clause 3.4.3.24 (1) | 261 | 1) The proposed solution should detect web application, Host and Network vulnerabilities via crawl/application analysis, stack finger printing, universal translator, normalization, pre-attack analysis, attack, and generating reports after the scan runs. | Kindly Remove the Network parts as the heading of this requirements is for Web Application, Mobile Applications and APIs |  | The solution shall detect vulnerabilities in Web Applications, Mobile Applications, and APIs, including any application-exposed host or | MSI
496.0 | Volume-2 | Annexure-3, Clause 3.4.3.24 (38) | 267 | 38) The proposed solution should have the ability to be programmed to test custom in-house web protocol. Describe how can the solution achieve that. | Kindly amend this points as Support HTTP/HTTPS |  | The solution shall fully support HTTP/HTTPS scanning and shall also provide the capability to programmatically test custom in- house web protocols. Bidders shall describe how this capability | MSI
497.0 | Volume-2 | Annexure-3, Clause 3.4.3.24 (41) | 267 | 41) The proposed solution should have the ability for determining code coverage completeness of your testing solution - to understand and highlight areas of the application that were not covered with the testing. | Code coverage is not part of web application scanning. Its more of code quality testing. Kindly Remove this points |  | No change | MSI
498.0 | Volume-2 | Annexure-3, Clause 3.4.3.24 (56) | 270 | 56) The proposed solution should produce logic-flow and data- flow analysis that could help find design flaws that cause security vulnerabilities. Describe the logic flaws analysis the solution detect. | data flow analysis is only possible when the code of the application is getting scanned. Kindly confirm whether our understanding is right. |  | No change | MSI
499.0 | Volume-2 | Annexure-3, Clause 3.4.3.24 (57) | 270 | 57) The proposed solution should support data-flow analysis capability span applications that run on different platforms written in different languages. Describe how the solution achieves that. | Data flow analysis is only possible when the code of the application is getting scanned. Kindly confirm whether our understanding is right. |  | Already answered in S.No. 498 | MSI
500.0 | Volume-2 | Annexure-3, Clause 3.4.3.24 (58) | 270 | 58) The proposed solution shall provide Network based vulnerability assessment to perform automated, distributed or event driven probes of geographically dispersed network services, operating systems, routers/switches, mail servers, web servers, firewalls | AppScan detects only application related vulnerabilities and not related to networks. Kindly confirm whether our understanding is right. |  | Your understanding is right | MSI
501.0 | Volume-2 | Annexure-3, Clause 3.4.3.24 (60) | 270 | 60) Network and Server Settings: a. Network Vulnerabilities b. OS Patches c. System Auditing d. Services e. File System and Directories f. File Attributes g. File Access h. Registry Permissions | These requirements are for network/infra vulnerability scanners. Kindly Remove |  | Agreed. Clause is deleted | MSI
502.0 | Volume-2 | Annexure-3, Clause 3.4.3.24 (82) | 273 | 82) The proposed solution should have ability to scan even without on-premises scan engines installed by default. | The scan engines has to be installed on-premises unless the ask is for saaS based solution. Kindly change the requiremnt |  | Requirement is for On Premise Deployment. SaaS model is not required | MSI
503.0 | Volume-2 | Annexure-3, Clause 3.4.2.8 (4.21) | 150-151 | 4.21 The platform should offer automatic Runtime Application Self Protection (RASP) for modern applications, keeping both users and the digital business secure by detecting vulnerabilities at runtime and defending against attacks to prevent breaches on real time basis without having a need to deploy any extra agent. The module should offer following capabilities around application security: 1. Monitor common vulnerabilities in OWASP Top 10 along with providing the related CVE details of vulnerability detected in application runtime and provide recommendation related to remediation of these vulnerabilities. 2. Harvest threat intelligence feeds from multiple sources including open source databases like NIST NVD and other OEM threat feeds assisting team in identifying any potential risks. 3. Flag any risk through API ecosystem and correlate these security context with business transactions through risk score helping team to prioritise and respond to security risks and reduce overall organisational risk profile. 4. Detects and block attacks on near real-time basis | Please confirm if Runtime Application Self-Protection (RASP) is expected to be delivered natively within the proposed platform or through integration with existing enterprise Application Security tools. Our solution focuses on Observability and APM capabilities (logs, metrics, traces, transactions), while runtime vulnerability detection and prevention as described is typically addressed by dedicated AppSec/RASP products. Kindly clarify if integration is acceptable. |  | The proposed APM and Observability platform shall support Runtime Application Security capabilities, including runtime detection of OWASP Top 10 and OWASP API Top 10 vulnerabilities, attack visibility, contextual risk scoring, and actionable remediation guidance. These capabilities shall be delivered either: Natively within the proposed platform, or Through tightly coupled integration with an enterprise- grade Runtime Application Self- Protection (RASP) or Application Security solution | MSI
504.0 | Volume-2 | Annexure-3, Clause 3.4.1.12 (6) | 102 | 6) Application visibility using Deep Packet Inspection and also should provide visibility for known and custom applications along with SAAS based cloud applications. | Please clarify if Deep Packet Inspection (DPI) is mandatory under this requirement or if application visibility through flow records, SNMP counters, and system logs is acceptable. Our platform provides visibility into known, custom, and SaaS applications using flow and log-based telemetry. For full DPI capabilities, integration |  | Deep Packet Inspection (DPI) is mandatory under this requirement | MSI
506.0 | Volume-2 | Annexure-3, Clause 3.4.2.9 - Database Activity Monitoring (3) | 157 | 3) The Solution should provide response time Monitoring for custom queries through JDBC Mechanism to allow monitoring unsupported databases | Kindly clarify if JDBC-based response time monitoring for unsupported databases is mandatory. Our solution supports monitoring of DB metrics, health, and logs across multiple databases. JDBC-based custom query monitoring is not natively available but can be integrated via specialized DB monitoring solutions if required. |  | JDBC-based response time monitoring for unsupported databases is mandatory | MSI
507.0 | Volume-2 | Annexure-3, Clause 3.4.2.10 (5) | 159 | 5) Bonus & Penalty: Support for Defining and Calculating service Credit and Penalty based on clauses in SLAs. Support for Defining and Calculating service Bonuses based on clauses in SLAs | Kindly clarify if automated calculation of bonus is a mandatory requirement. Our solution natively supports SLA credit/penalty tracking, alerts, and reporting based on SLA clauses. However, bonus calculation workflows are generally handled at the commercial/contract management layer. Please confirm if |  | Automated calculation and reporting of SLA service credits and penalties based on defined SLA clauses shall be supported natively by the DAM solution. | MSI
508.0 | Volume-2 | Clause 5.11.2 | 121 | MSI to operate & maintain hosting infra including network monitoring, event correlation, incident mgmt, SLA monitoring. | Please confirm the scope split between our EMS/NMS and any existing OEM EMS (e.g., for RAN, Core, DC). Do you expect native monitoring for all domains or federation/integration with existing tools? |  | GoSL does not have any existing EMS/ NMS etc. MSI will procure, supply, install, commission and test the various IT Components which includes Network and Security appliances as well. The | MSI
509.0 | Volume-2 | Clause 5.11.2 | 121–129 | Server/virtual/storage operations activities tables | Can we deploy host agents on production servers/VMs where needed, or are there agentless-only zones? Any bastion/proxy constraints? |  | SLUDI infrastructure is a fresh deployment. Agent-based or agentless approaches for server, virtual, and storage operations may be proposed by the MSI, subject to compliance with security, performance, and | MSI
510.0 | Volume-2 | Clause 5.11.2 and Clause 5.12.4 | 121, 141 | Automated SLA monitoring & reporting | Which SLA definitions/KPIs are in use today (availability, MTTR, latency, auth TPS, etc.) and their authoritative sources (NMS counters, APM, logs)? |  | Query not clear | MSI
511.0 | Volume-2 | Clause 5.11.2.11 and Clause 5.11.2.12 | 132 | Event correlation and incident management called out | Do you already run a correlation engine (AIOps/SIEM/ITOM)? If yes, name/version and integration pattern (events in/out, dedup rules, identities). |  | Refer RFP 2 of 3 (Amended) and Annexure 3 - Minimum Technical Requirements (Amended) . Indicative BOQ is provided. The MSI has to propose the solution while meeting the RFP requirements and adhere to SLA | MSI
512.0 | Volume-2 | Clause 5.9.2 Table 29: Network Operations | 108–110 | Table 29: NOC operations | Please share the NOC runbook: current thresholds, escalation matrix, ticketing categories (P1/P2/P3), and 24x7 staffing expectations. |  | NOC will be a de-novo implementation by the MSI. SLAs have to be met by the MSI. NOC runbook will be prepared by the MSI and approved by GoSL. | MSI
513.0 | Volume-2 | Clause 5.2.6 | 54–56 | Network services & connectivity | Provide L3/L2 inventories (device make/model/OS), SNMP versions allowed (v1/v2c/v3), and credentials strategy (per device vs. shared/AAA). |  | The MSI has to propose the solution while meeting the RFP requirements and adhere to SLA & other requirements. It is once again made clear that GoSL will | MSI
514.0 | Volume-2 | Clause 5.11.2 and Clause 5.2.6 | 121; 54–56 | Network monitoring responsibility | Is ICMP (for latency/jitter/loss) permitted across all segments (DC, DR, ministries, Internet edges)? Any rate-limits or ACL constraints? |  | The MSI has to propose the solution while meeting the RFP requirements and adhere to SLA | MSI
515.0 | Volume-2 | Clause 5.9.2 | 108–110 | NOC operations and monitoring | Confirm syslog & SNMP trap architecture: central collectors in scope, message volume/day, retention, and preferred severity |  | Already answered in S.No. 512 | MSI
516.0 | Volume-2 | Clause 5.1.3.1 | 33–35 | Dashboards/reports/ad-hoc queries | Which executive dashboards are mandatory (weekly/monthly)? Please share sample KPIs and report formats for acceptance. |  | Requirement to be finalized at the time of implementation | MSI
517.0 | Volume-2 | Clause 5.11.2 (Change/Rele ase/Patch Mgmt) | 121–134 | Release & patch mgmt part of O&M | Any maintenance windows and freeze periods (elections, fiscal closes)? Define max outage allowed for NMS/EMS upgrades. |  | Requirement to be finalized at the time of implementation | MSI
519 | Volume 2 | Clause 5.11.2 (SLA & alerts) anc Clause 5.8.4 Support | 121; 97–105 | SLA alerts; helpdesk | For auto-ticketing, which ITSM is final (ServiceNow/Jira/Remedy)? Provide incident templates, priority matrix, and routing rules. |  | Already answered in S.No. 512 | MSI
520 | Volume 2 | 5.2.5 Server Services; 5.11.2 Ops tables | 53–55; 125–129 | Heterogeneous OS/virtual environments | Confirm supported OS matrix (Windows/Linux/Solaris/Unix), hypervisors (VMware/Hyper-V/KVM), and versions to monitor. |  | Already answered in S.No. 512 | MSI
521 | Volume 2 | 5.2.10 Virtual Environment Services | 58 | Virtual environment services | Do you expect hypervisor-level metrics via vCenter/SCVMM APIs and guest OS metrics both? Any Air-gapped clusters? |  | MSI to propose a solution based on RFP requirements and adhere to SLA requirements | MSI
522 | Volume 2 | 5.2.8 Storage Services | 57–58 | Storage services | Please share storage platforms (NetApp/EMC/HPE/IBM), mgmt APIs available (REST/SMI-S/SNMP), and multi-tenancy expectations. |  | Already answered in S.No. 512 | MSI
524 | Volume 2 | 5.7 Performance Testing | 67–70 | Perf testing before Go-Live | Define performance test goals for NMS/EMS (events/sec, flows/sec, queries/min, dashboard concurrency) and test data availability. |  | Refer to Annexure 5: Demand capacity | MSI
525 | Volume 2 | 5.8 Information Security | 73–85 | Security baseline, privacy by design | Confirm on-prem only hosting for NMS/EMS; list network zones (DMZ/Mgmt/Restricted), mTLS/PKI policy, FIPS cipher requirements. |  | on-prem only hosting for NMS/EMS. network zones (DMZ/Mgmt/Restricted) will be | MSI
526 | Volume 2 | 5.11.2 (Config Mgmt) | 121–134 | Configuration & asset mgmt in O&M | Do you require Golden-config templates, RMA workflows, and auto-reprovision (firmware/config/licences) for replacements? |  | The NMS may optionally support the mentioned capabilities, which will be considered desirable | MSI
527 | Volume 2 | 5.12.3 Incident & Issue Reporting | 140 | Incident and issue reporting | Share report formats (daily/weekly/monthly), MTTA/MTTR targets, and KPI definitions for NOC/EMS performance. |  | Already answered in S.No. 512 | MSI
528 | Volume 2 | 5.1.3.1 BI & Analytics; 5.12.5 Other Reports | 33–35; 141 | Scheduled & ad-hoc reporting | Who are report consumers (MoDE/DRP/ICTA)? Any tri-language reporting (Sinhala/Tamil/English) expectations? |  | Consumer - GoSL. Tri-language requirement will be decided at the time of implementation. | MSI
529 | Volume 2 | 5.11.2 (Event Correlation) | 121–134 | Event correlation in Ops | Provide noise-handling rules (dedup, suppression, flapping windows), P1/P2 policies, and business calendar for SLA calc. |  | To be decided at the stage of implementation and further evolved during O&M | MSI
530 | Volume 2 | 5.9.1 Security Operations; 5.9.2 NOC | 106–110 | SOC/NOC integration | Confirm event sharing between NMS/EMS and SOC SIEM (CEF/LEEF/JSON), and who is source of truth for major incidents. |  | The EDR, NDR, NMS, EMS, and APM solutions shall support event and alert forwarding to the SOC SIEM using industry-standard formats such as CEF, LEEF, or structured JSON, either natively or through supported integrations. For major security or operational incidents, the SOC SIEM shall be the system of record (source of | MSI
532 | Volume 2 | 5.6 Training & Capacity Building | 66 | Training plan and effectiveness | Define user personas (NOC L1/L2, EMS admins, DBAs, execs), batch sizes, language needs, and UAT sign-off criteria. |  | Refer Annexure 14 for List of Trainings. Batch size is limited to 10 per batch, for Techncial Training. It is further clarifed that for EO training three batches of | MSI
533 | Volume 2 | 5.2.11 Container & OS Env Services | 59 | Container platform services | Should EMS/NMS run containerized? If yes, specify K8s/OpenShift versions, ingress, persistent storage, and security context. |  | Already answered in S.No. 512 | MSI
534 | Volume 2 | 5.11.2 (Patch/Chang e/Release Mgmt) | 121–134 | Patch & change mgmt | Confirm CAB/CCB process, lead times, rollback policy, pre-prod environments, and blue/green expectations. |  | Refer to 5.11.3.6 Change Control, RFP Volume 02 of 03 | MSI
535 | Volume 2 | 5.8.5 Support (Contact Center & Helpdesk) | 97–105 | Contact center & IT helpdesk | Confirm auto-ticket flow from EMS/NMS to CRM/Helpdesk (L1 triage), and whether citizen-facing issues must correlate to NMS events. |  | The EMS/NMS shall support automated ticket creation and updates in the CRM/Helpdesk for L1 triage, either natively or via integration. Where applicable, citizen-facing issues shall be correlated with NMS/EMS events to aid faster resolution. | MSI
536 | Volume 2 | 5.2.3 Installation, Configuratio n & Testing | 52–53 | Install/config/testing responsibilities | Any compliance hardening (CIS benchmarks), port whitelisting, or scan windows we must comply with during rollout? |  | Deployments shall comply with SL-UDI security hardening, port- whitelisting, and approved scan/maintenance window policies, and with all applicable guidelines and provisions issued by the Government of Sri Lanka | MSI
537 | Volume 2 | 5.1.7 Integration Middleware | 45–48 | API gateway & integration | Should we publish northbound REST APIs for partner systems (usage, rate limits, auth), and do you require a developer portal? |  | Requirements to be decided at the point of implementation | MSI
538 | Volume 2 | 5.12.4 SLA Reporting | 141 | SLA reporting | Which SLA views are mandatory: service-level, agency-level, site- level, device-level, and time-of-day breakouts? |  | SLA are mandatory | MSI
540 | Volume 2 | 5.7 Performance Testing | 67–70 | Performance & acceptance | What is the expected daily event rate (syslog+traps), retention (hot vs. cold), and peak dashboards/users for sizing? |  | GoSL will provided anonymised 1000 dummy dataset of all three modalities. MSI may use this dataset to create 8 million dummy records for performance | MSI
541 | Volume 2 | 5.8 InfoSec; Annexure 2 NFR (referenced) | 73–85; Annexure | Security, privacy, audit trails | Confirm log retention periods, WORM/immutability expectations, and audit export formats for regulator reviews. |  | All logs shall be retained in online for a minimum period of one (1) year, after which they shall be archived and retained permanently in accordance with GoSL policy. Archived logs shall support immutability (tamper-evident controls) to prevent unauthorized alteration or deletion and to meet audit, compliance, and | MSI
543 | Volume 2 | 5.2.6 Network Services | 54–56 | Network services | Provide IPAM details (addressing plan, subnets to scan, discovery windows), and whether LLDP/CDP discovery is permitted everywhere. |  | Already answered in S.No. 512 | MSI
544 | Volume 2 | 5.11.2 Ops | 121–134 | Ops responsibilities | For RMA: should EMS/NMS auto-rehost config/firmware/licenses to replacement devices and auto-update NAC/Cert/NMS entries? |  | The solution should preferably support RMA workflows where, upon replacement of a failed device, configuration, firmware, and licenses can be re-applied from centrally maintained | MSI
546 | Volume 2 | 5.11.2 (Event correlation & incident) | 121–134 | Event correlation mentioned | Please provide business calendars/holidays that affect SLA calculations and planned maintenance exclusion policies. |  | Refer Annexure 9 : Service levels. | MSI
547 | Volume 2 | 5.1.3.2 CRM | 34–36 | CRM integration | If citizen complaints are logged in CRM, should relevant network/app telemetry be auto-linked to tickets (context- enrichment)? |  | Yes. The solution should support context-enrichment of CRM tickets by linking relevant network and application telemetry from Network and Security Devices Such linkage shall be supported through secure, API-based integrations and may be automated or operator-assisted, based on defined correlation | MSI
548 |  | Generic |  | Scope mentions integration with multiple existing monitoring, NOC, SOC, and ITSM tools. | Please share a full list (with versions) of all existing monitoring, observability, and ITSM tools that the APM solution must integrate |  | Already answered in S.No. 512 | MSI
550 |  | Generic |  | RFP has strong SLA enforcement clauses. | Please confirm the SLA KPIs specific to APM monitoring (e.g., transaction latency thresholds, data freshness, alerting times) so |  | Refer to Annexure 9: Service levels | MSI
551 |  | Generic |  | Multiple application types expected (Web, Mobile, Backend, API, DB, Container). | Please confirm the approximate count of each type in scope at Go- Live and expected growth in 3 years. |  | Requirments to be finalized at the time of implementation | MSI
552 |  | Generic |  | Data retention and storage requirements for monitoring data are unclear. | Please confirm retention period for metrics, traces, logs, and whether raw or aggregated data storage is needed. |  | Data will be retained for a period of one year and thereafter archived. No data will be deleted/purged. The data | MSI
553 |  | Generic |  | RFP demands security compliance (Data Protection Act, OWASP, etc.). | Please confirm if the APM platform must be independently audited/certified for security or if certification of the hosting environment is sufficient. |  | All items proposed should meet the required security standard. In addition, testing, including Security testing would be | MSI
554 |  | Generic |  | RFP mentions integration with business KPI monitoring. | Please provide a list of business KPIs in scope for correlation with application performance data. |  | Query not clear | MSI
555 |  | Generic |  | RFP lists predictive analytics. | Please confirm if AI/ML model training is expected to be done on- premises or if pre-trained vendor models are acceptable. |  | Already answered in S.No. 532 | MSI
556 |  | Generic |  | RFP scope covers API-based data exchange with multiple external systems. | Please confirm if any of these APIs are third-party paid services that we need to subscribe to or develop connectors for. |  | Bidders are expected to assess and propose the required APIs, integrations, and connectors, including identifying whether any such APIs are native, open, or third-party paid services, in order to meet the RFP requirements. Any dependency on third-party licensed or paid APIs, along with | MSI
557 |  | Generic |  | RFP requires role-based access control (RBAC). | Please share the planned user roles and number of expected users per role in APM. |  | Refer Annexure 5 : Demand Capacity for users based on RBAC | MSI
558 |  | Generic |  | Generic Query | Is the solution expected to be Active-Active and DR as well? |  | Refer to 5.8.2.1 Process/component wise | MSI
559 |  | Generic |  | Generic Query | Is an Integration with LDAP Planned , if so , Name the type of Integration : OpenLDAP or AD or Open ID Connect Relay Protocol or IBM Directory Access Services ? Do you intend to use SSL for LDAP? Are there LDAP Failover Servers involved ? Do you intend to use |  | MSI to propose a solution based on RFP requirements and adhere to SLA requirements | MSI
560 |  | Generic |  | Generic Query | How many Jobs would run on a daily basis on the Setup uniquely , count recursive jobs(running periodically) only once per day? Please provide a Breakup Environment wise for PROD , QA , DEV etc. ?(this |  | Jobs requirement to be finalized at the time of implementation. MSI to propose a solution based | MSI
561 |  | Generic |  | Generic Query | HWA Lab Services team would conduct a Training of 40 hrs on the Product inclusive of Administration, Operations, Scheduling, is there |  | Already answered in S.No. 532 | MSI
562 | Volume-2 | Bidding Document, SL-UDI Volume 2 of 3– Schedule of Requirement s -21-28 |  | Generic Query | Is there an Integration with the SMS Server involved , if “YES” , Number of mail Server integrations? Type of Integration used(REST/SOAP/Message to messaging Service through SMTP)? |  | SMS gateway will be provided by GoSL. MSI to integrate. | MSI
563 |  | Generic |  | Generic Query | Data retention period must comply with The National Records and Archive Authority - What's the number of days/months expected |  | Query not clear | MSI
564 | Volume-2 | Clause 5.1.3.1 | 33–35 | Dashboards/reports/ad-hoc queries | Which executive dashboards are mandatory (weekly/monthly)? Please share sample KPIs and report formats for acceptance. Please confirm that PoE telemetry (per-port power usage) is |  | Executive dashboard and KPI - Already answered in S.No. 516. Refer to Amended Volume 02 of | MSI
565 |  |  |  | General Queries | Number of users will use the DevOps Tool, Please confirm |  | MSI to propose a solution based on RFP requirements and adhere | MSI
566 | Volume-2 | Annexure-3, Clause 3.3.3.17 (General) | 66 | Clause 3.3.3.17 -Email Solution (General) | Please provide additional details like How Many Users will use Email Solution, What is the mode of access, How many Deployments, HA in DC and Single DR or HA in DC and DR. Deployment Details |  | Requirement of Email Solution has been dropped | MSI
567 | Volume-2 | Annexure-3, Clause 3.3.3.17 (General) | 66 | Clause 3.3.3.17 -Email Solution (General) | No mention has been made for Email on Mobile Devices. Does that need to considered. Also How many Mobile Devices. |  | Already answered in S.No. 566 | MSI
568 | Volume-2 | Annexure-3, Clause 3.3.3.17 (3) | 66 | 3) The email solution shall provide MAPI-based synchronization of mail, contacts, and calendar data between Outlook and the proposed solution server | MAPI is an deprecated protocol. Can we provide our OEM supported Thick Client and also provide integration with MS Outlook if needed. |  | Already answered in S.No. 566 | MSI
569 | Volume-2 | Annexure-3, Clause 3.3.3.17 (5) | 66 | It shall be able to provide access to the Mail server via IMAP (Internet Message Access Protocol) clients and POP (Post Office Protocol) clients, with the option to | Can we propose our own OEM supported Thick Client which will provide more secure access to mail rather than relying on Less Secure Protocols like IMAP / SMTP / POP3 |  | Already answered in S.No. 566 | MSI
570 | Volume-2 | Annexure-3, Clause 3.3.3.2 (5) | 36 | 5) The portal should have the capability to integrate with enterprise document management system and Content | Do we assume that DMS and CMS will be provided or do we need to provide the same. |  | Refer Annexure 3- Minimum Tech Requirement, the specifications for DMS is provided there. MSI | MSI
571 | Volume-2 | Annexure-3, Clause 3.3.3.2 | 36 | Portal Solution | Can you explain the actual usage and who will use the Portal. Is it for the Intranet or accessible from Intranet and Internet. Is it for the for the Citizens or for Internal Employee and Partner usage only. |  | Primary users of Portal would be citizens. However, it should be accessible from both Intranet and Internet.The portal design / workflow would be firmed up at | MSI
572 | Volume-2 | Annexure-3, Clause 3.3.3.3 |  | Mobile Application | For Mobile Application what end user platform to consider will it be PWA or Native Mobile Application on iOS / Android. |  | Application should ensure compatibility with platforms such as Android and iOS.Kindly refer | MSI
573 |  | General |  | Generic Query | Describe the intended primary deployment environment for the solution's servers. Is it On Premises/Private cloud |  | On premise. | MSI
574 |  | General |  | Generic Query | Mail clustering required for mail file failover and load balancing in |  | Email soultion is dropped | MSI
575 |  | General |  | Generic Query | Mail clustering required for mail file failover and load balancing in DR or Single Instance in DR / Passive DR, please confirm |  | Email soultion is dropped | MSI
576 |  | General |  | Generic Query | High Availability needed for Mobile Devices in DC, please confirm |  | Refer to 5.8.2.1 Process/component wise | MSI
577 |  | General |  | Generic Query | High Availability needed for Mobile Devices in DR, please confirm |  | Refer to 5.8.2.1 Process/component wise | MSI
578 |  | General |  | Generic Query | Describe the primary use case for the traditional deployment: for instant Public Website (primarily anonymous, cacheable traffic) / Internal Employee Portal (primarily authenticated, dynamic traffic) |  | Query not clear | MSI
579 |  | General |  | Generic Query | What is the anticipated volume of content and assets? In GB/TB please verify approx value |  | Query not clear. However, refer to Demand capacity : Annexure 5 | MSI
580 |  | General |  | Generic Query | Specify choice of DB Platform for Portal, Is DB2, Oracle, SQL or open source. |  | Prefereably : Open source with enterprise support. Final choice | MSI
581 |  | General |  | Generic Query | Describe the intended primary deployment environment for the solution's servers. Is it On Premises/Private cloud |  | On premise. | MSI
582 |  | General |  | Generic Query | What is the total number of named users (total accounts) |  | refer to Demand capacity : | MSI
583 |  | General |  | Generic Query | Please provide a breakdown of this user base: Internal Employees: External Partners/Contractors: Public Customers (Authenticated): Public Customers (Anonymous): |  | refer to Demand capacity : Annexure 5 | MSI
584 |  | General |  | Generic Query | Describe the anticipated peak usage patterns (e.g., "9:00 AM - 10:00 AM Eastern Time," "End-of-quarter reporting," "Post- |  | Query not clear | MSI
585 | Volume-2 | Annexure 3, Clause 3.4.1.4 (15) | 86 | 15) Solution shall consider rack awareness and failure domains while implementing | Please remove this clause Justification The object storage rack includes multiple PDUs to ensure redundancy and maintain failure domain isolation. Placing each node in a separate rack would significantly increase the rack |  | Already answered in S.No. 1 | MSI
586 | Volume-2 | Annexure-3, Clause 3.4.1.4 (20) | 86 | 20) Nodes shall be placed with Rack awareness | Please remove this clause Justification Object Storage RACK has multiple PDU for redundency and maitin failure domain. |  | Already answered in S.No. 1 | MSI
587 | Volume-2 | Annexure-3, Clause 3.4.1.5 (8) | 87 | 8) The proposed array shall have no single point of failure, with fully redundant and hot-swappable components. It must support non-disruptive hardware replacement, firmware upgrades, and guarantee 100% availability with built-in redundancy and dynamic drive protection. | Please change it to "The proposed array shall have no single point of failure, with fully redundant and hot-swappable components. It must support non-disruptive hardware replacement, firmware upgrades, and guarantee 100% Data availability with built-in redundancy and dynamic drive protection." Justification 100% Data Availability ensures that data will be available for reading and writing. This guarantee is backed by integrated data |  | Already answered in S.No. 3 | MSI
588 | Volume-2 | Annexure-3, Clause 3.4.1.5 (20) | 89 | 20) The proposed storage solution should support snapshot capabilities, ensuring efficient data protection and recovery. It must include the necessary software licenses | Please change it to "The proposed storage solution should support snapshot capabilities upto 1000 snapshot per volume, ensuring efficient data protection and recovery. It must include the necessary software licenses" Justification Supporting large number of snapshot (up to 1000 per volume) supports finer-grained data recovery, enabling quicker restoration |  | Already answered in S.No. 4 | MSI
589 | Volume-2 | Annexure-3, Clause 3.4.3.23 (32) | 259 | 32) The solution must support log collection and retention. | What is the duration (in months/years) that logs should be retained? |  | Already answered in S.No. 373 | MSI
590 | Volume-2 | Annexure-3, Clause 3.4.3.23 | 256 |  | What is the number of endpoints to be considered for the solution? Please confirm |  | Already answered in S.No. 374 | MSI
591 | Volume-2 | Annexure-3, Clause 3.4.3.15 (12) | 233 | 12) Support hot swappable (1+1) field replaceable redundant power supply and fan module | While field replaceable power supplies are generlly available for the requested VPN gateway spec size, field replaceable fans are included in higher models, which will result in a much higher cost. |  | Already answered in S.No. 375 | MSI
592 | Volume-2 | Annexure-3, Clause 3.4.3.15 (26) | 235 | 26) Support for VRRP, QoS and full OSPF routing protocol. | VRRP is an open standard protocol used to provide high availability and fault tolerance for the solution. If the proposed solution includes it's own method to provide high availablity clustering |  | Already answered in S.No. 430 | MSI
593 | Volume-2 | Annexure-3, Clause 3.4.3.17 (33) | 241 | 33) All the proposed threat functions like IPS/vulnerability protection, Antivirus, C&C protection etc. should work in isolated environment without any need to connect | Threat protection functions such as IPS/vulnerability protection, Antivirus, C&C protection etc., require updates to be received on the firewall through the Internet to provide effective protection. Therefore, Is it acceptable to for the firewall to receive |  | Already answered in S.No. 377 | MSI
594 | Volume-2 | Annexure-3, Clause 3.4.3.21 (3) | 251 | 3) Solution should support multitenancy and provide a clear Architecture for function in multitenant environment. | Is it sufficient for the solution to support multitenant environment or should the solution include the required licensing to deploy a multitenant architecture? If licenses are required to be included, please provide following |  | Already answered in S.No. 378 | MSI
595 | Volume-2 | Annexure-3, Clause 3.4.3.21 (36) | 254 | 36) The proposed solution must allow case or task assignment in relation to a ticket or an incident to other team members or group. | Please indicate the number of users (analysts) that licensing should be included for with the provided solution. - Number of users will full access (read/write permissions) - Number of users with audit access (read-only permissions) |  | Already answered in S.No. 379 | MSI
596 | Volume-2 | Annexure-3, Clause 3.4.3.21 (29) | 254 | 29) Retaining the data of all multiple runs of SOAR playbooks ensure the retention of key artifacts especially with dynamic information such as threat | This clause refers to threat reputation information. Would like to know whether or not threat intel licenses should be included with the SOAR platform? |  | Already answered in S.No. 33 | MSI
597 | Volume-2 | Annexure-3, Clause 3.4.3.21 (33) | 254 | 33) The proposed solution must have ability to store attachment as part of the user manual workflow or as part of the automated playbook. | What is the required retention period for incidents? |  | Already answered in S.No. 381 | MSI
598 | Volume 02 of 03 - Annexure 3: Minimum Technical Specification | 3.2 | 3 | Product Benchmarking: a. The product cited must be in the Leaders Quadrant of Gartner Magic Quadrant or Leaders Quadrant of Forrester Wave or Leader in IDC MarketScape, for their product categories. Submission of a copy of the relevant section of the analysis report with the technical proposal is mandatory. b. Reports eligible for reference must be published within the last 3 years, i.e. calendar year 2021, 2022 and 2023 | Requesting a change in the clause as Analyst like Gartner, Forester etc do not publish quadrants for mature technologies and deprecate the quadrants from time to time. With few product quadrants not been updated since last 7-8 years for products like IPS, GSLB, ADC, Rack Server, Blade Server etc. Thus requesting the following change ""Product Benchmarking: a. The product cited must be in the Leaders Quadrant of Gartner Magic Quadrant or Leaders Quadrant of Forrester Wave or Leader in IDC MarketScape, AV Test, SE Labs for their product categories. Submission of a copy of the relevant section of the analysis report with the technical proposal is mandatory. In case quadrant are depreciated or not updated, alternate reputed analyst report to be provided along with 2 large deployment |  | Already answered in S.No. 41 | MSI
599 | Volume 02 of 03 - Annexure 3: Minimum Technical Specification | 3.2 | 3 | Product Benchmarking: d. the Vendor has to mandatorily provide at least 2 case studies of similar complexity, sensitivity and scale where the proposed product is successfully implemented and is in operations for at least last two years i.e. calendar year 2022 and 2023. The case study should provide i) name of the client ii) description of the solution iii) scale of the solution in terms of size, number of transactions, data and users being handled iv) details of the scenario | Requesting a change in the clause as there no many similar projects rolled out. "d. the Vendor has to mandatorily provide at least 2 case studies of similar complexity, Large scale, sensitivity and scale where the proposed product is successfully implemented and is in operations for at least last two one years i.e. calendar year 2022 and 2023. The case study should provide i) name of the client ii) description of the solution iii) scale of the solution in terms of size, number of transactions, data and users being handled iv) details of the scenario |  | Already answered in S.No. 42 | MSI
600 | Volume 02 of 03 - Annexure 3: Minimum Technical Specification | 3.2 | 4 | Product Benchmarking: e. In case Gartner Quadrant / Forrester Wave / IDC MarketScape report (for the product or product category) does not exist for a specific product or product category, the vendor must mandatory provide at least 1 case studies of similar complexity and dimension where the proposed product is successfully implemented and has been in operation for at least two years as on March 2024. The case study should provide i) name of the customer ii) description of the solution iii) dimension of the solution in terms of | Requesting a change in the clause as there no many similar projects rolled out. " e. In case Gartner Quadrant / Forrester Wave / IDC MarketScape report (for the product or product category) does not exist for a specific product or product category, the vendor must mandatory provide at least 1 case studies of similar complexity complex and dimension large scale where the proposed product is successfully implemented and has been in operation for at least two years as on March 2024. The case study should provide i) name of the customer ii) description of the solution iii) dimension of the solution in terms |  | Already answered in S.No. 43 | MSI
601 | BIDDING DOCUMENT – SCHEDULE OF REQUIREMENTS Volume 02 of 03 - Annexure 3: Minimum Technical Specification | 3.4.3.10 Anti- Distributed Denial of Service (DDoS) with High Availability Clause 1 | 204 of 361 | DDoS solution should be a dedicated hardware appliance and not a licensed feature on Firewall or Load Balancer Appliance. | There are a lot vendors who can offers DDoS Service over other solution like firewall, UTM, Load balancer, WAF or Application delivery Appliance. The problem with these appliances are these devices are stateful, meaning they track connections — which makes them vulnerable to state exhaustion attacks, a common DDoS tactic and become target itself rather protecting customers. The Solution should not limit on the attack concurrent session. Suggested Clause: The Proposed appliance should be a Dedicated appliance (NOT a part of or a service over Router,UTM, Application Delivery Controller,Proxy based architecture or any StateFul Appliance). |  | Already answered in S.No. 55 | MSI
602 | BIDDING DOCUMENT – SCHEDULE OF REQUIREMENTS Volume 02 of 03 - Annexure 3: Minimum Technical Specification | 3.4.3.10 Anti- Distributed Denial of Service (DDoS) with High Availability Clause 6 | 204 of 361 | SSL attack prevention Module/appliance System should Mitigate encrypted attacks and should have 4000 SSL CPS/TPS (1TPS = 1 CPS) with 2048 bit Key. | HTTPS DDoS attacks are on the rise, with recent trends showing a sharp increase in frequency and complexity. These attacks target encrypted traffic, making them harder to detect and mitigate using traditional methods. The solution must offer robust capacity, advanced TLS inspection, and application-layer protection. Scalability and high bandwidth are critical to effectively absorb and neutralize modern HTTPS-based DDoS threats. The proposed solution must be capable of handling high-volume encrypted traffic without decrypting the SSL packet thereby reducing the latency. Suggested Clause : SSL attack prevention Module/appliance System should Mitigate encrypted attacks and should have 40K SSL CPS/TPS (1TPS = 1 CPS) with 2048 bit Key, with a Hardware based Acceleration card. Appliance should also support TLS 1.3 PFS Hardware Acceleration support along with RSA support. The Appliance should also support |  | Already answered in S.No. 55 | MSI
603 | BIDDING DOCUMENT – SCHEDULE OF REQUIREMENTS Volume 02 of 03 - Annexure 3: Minimum Technical Specification | 3.4.3.18 Web Application Firewall (WAF) with High Availability Clause 10 | 242 of 361 | Throughput minimum 30 Gbps from day 1 with scalability to upto 100Gbps without changing the hardware appliance | We request team to lower down the requirement a little to accommodate right filt solution with compliance and allow participation. Suggested Clause: Throughput minimum 30 Gbps from day 1 with scalability to upto 90Gbps without changing the hardware appliance |  | Already answered in S.No. 46 | MSI
604 | BIDDING DOCUMENT – SCHEDULE OF REQUIREMENTS Volume 02 of 03 - Annexure 3: Minimum Technical Specification | 3.4.3.18 Web Application Firewall (WAF) with High Availability Clause 15 | 243 of 361 | SSL throughput 2 GBPs | SSL throughput is not aligned with overall throughput. Hence, we request to align with the overall solution. Suggested Clause: SSL throughput 10 Gbps scalable to 20Gbps. |  | Already answered in S.No. 47 | MSI
605 | BIDDING DOCUMENT – SCHEDULE OF REQUIREMENTS Volume 02 of 03 - Annexure 3: Minimum Technical Specification | 3.4.3.18 Web Application Firewall (WAF) with High Availability Clause 22 | 243 of 361 | Compliance Certificates – RoHS, Compliant EU directive 2011/65/EU CE LVD EN 60950-1, CB-IEC60950- 1, CCC, CTUVus CE EMC EU directive 2004/108/EC, FCCart 15B class A, ICES-003, VCCI, C-tick | The certificate mentioned are old certificate, we request to generalize this clause. Suggested Clause : Compliance Certificates – RoHS, Compliant EU, EN 60950-1, KCC, TUV FCC etc |  | Already answered in S.no. 48 | MSI
606 | BIDDING DOCUMENT – SCHEDULE OF REQUIREMENTS Volume 02 of 03 - Annexure 3: Minimum Technical Specification | 3.4.1.17 Server Load Balancer Clause 11 | 116 of 361 | Solution should have NVGRE and VXLAN Support | GRE is not very relevant for the solution like Load Balancers. Hence, we request to kindly relax this clause. Suggested Clause : Solution should have VXLAN and VLAN Support. |  | Already answered in S.No. 49 | MSI
608 | BIDDING DOCUMENT – SCHEDULE OF REQUIREMENTS Volume 02 of 03 - Annexure 3: Minimum Technical Specification | 3.4.1.17 Server Load Balancer Clause 14 | 116 of 361 | The solution should supports the following load balancing methods: a. Round-Robin b. Weighted Round-Robin c. Least Connections d. Fastest Response e. Host f. Host Domain | This clause is restricting leading OEM from participation due to specific terminology.Request you to generalize the clause. Suggested Clause: The solution should supports the following load balancing methods: a. Round-Robin b. Weighted Round-Robin c. Least Connections d. Fastest Response e. Hash, f. Bandwidth, etc |  | Already answered in S.No. 51 | MSI

## MOSIP
SL No | Volume | Section | Page- Number | Original content from RFP | Queries | Justification (if any) (potential bidders) | Response (NISG) | Category
19 | SL-UDI- Volume-02-of- 03-Annexure- 3-Minimum Tech | 3.4.1.4 STORAGE: ENTERPRI SE GRADE OBJECT STORAGE SOLUTION | 85 | 7. Storage solution should support MOSIP platform via RESTAPI integration | Is it acceptable if the storage provides a standards-based REST API, such as S3-compatible, that MOSIP’s object-store module can call |  | Agreed | MOSIP
73 | Annexure 10: Manpower Requirement | Architects | 11 | Key Professional Staff: Security and Network Architect Specific Qualifications / Requirements: Experience in designing security architecture for at least 5 (give) large scale technology-led projects. Experience is mandatory on (a)Biometric based projects, (b)DevSecOps, (c)establishing and managing security operation center, (d)governance, risk, and compliance, (e)authentication and authorization standard, (f)Information security products design and deployment and (g) business continuity planning Experience is mandatory in information technology security design, operations, encryption, information access, biometric security, and authentication processes. Relevant experience in managing and reviewing the configuration of security devices and solutions such as IAM, DLP, WAF, firewall etc. Experience of projects with ISO 27001 and ISO 22301 compliances | Request to modify the qualifications requirements as below Experience in designing security architecture for at least 5 (give) large scale technology-led projects. Experience is mandatory on (a) Biometric based projects, (b)DevSecOps, (c)establishing and managing security operation center, (d)governance, risk, and compliance, (e)authentication and authorization standard, (f)Information security products design and deployment and (g) business continuity planning Experience is mandatory in information technology security design, operations, encryption, information access, biometric security, and authentication processes. Relevant experience in managing and reviewing the configuration of security devices and solutions such as IAM, DLP, WAF, firewall etc. Experience of projects with ISO 27001 and ISO 22301 compliances Experience of National Identity project is mandatory Experience or knowledge of MOSIP is desirable |  | It is clarified that there is a dedicate biometric engineer as a team lead for implementation of biometric solution. The position of Security and Network Architect is for overall SL-UDI solution, hence mandatory condition of chief architect having experience in biometric based project and biometric security is no longer required. | MOSIP
82 | Annexure 1: | 1.3.2.2 | 11 | Captured biographic and biometric data and payment data, scanned documents, confirmation and certification of captured information are submitted to DRP-HO for Registration Confirmation Process. Following are the steps carried out before the enrolment packet is submitted to IDMS. | As per mosip registration process and workflow, all registration which are initiated are only persisted as reg packet, when registration flow is complete. In event of cancelling the flow, the data is deleted from memory for security and privacy reasons. The encrypted packet once created can only be decrypted on the server side. |  | Yes. Your understanding is correct. | MOSIP
83 | Annexure 1: | 1.3.2.2 | 11 | Channel Selection (Auto) - Based on the above, Biographic verification results and according to the verified and not verified fields marked at ARQA task, applications will be diverted automatically into three channels | can you elaborate if there is a need of separate portal for channel selection in amber and red and all the integration touchpoints for the same. Are authorization Green/Amber/Red specific to integration with NRP and independent to SLUDI generation? |  | The process has been modified to the extent that this channel would be workflow based channels and this will be customized in the MOSIP | MOSIP
84 | Annexure 1: | 1.3.2.1.1 Pre- Enrolment | 11 | After the enrolment completion, the ICAO photograph stored in the e-Studio of DRP will be attached with the enrolment packet. The enrolment packet will be submitted to IDMS and to the Automated Biometric Identification System (ABIS) for 1: N verification. | An ICAO compliant photo is already captured as part of mosip registration process at registration centers (https://docs.mosip.io/1.2.0/id-lifecycle-management/supporting- components/biometrics/biometric-specification#face-capture) Is this a separate system designed by GOSL which has to be |  | ICAO based photograph would be captured during enrollment process and the same photograph would be used during packet creation. | MOSIP
85 | SL-UDI-Volume- 02-of-03- Annexure-3 | 3.6.1.1 ABIS | 330 | Compliance to MOSIP specification https://docs.mosip.io/1.1.5/biometrics/automated- biometric-identification-system-abis | The current long term support version of MOSIP is 1.2.0 LTS. 1.1.5 is the old version and as per our knowledge this is not supported. Kindly confirm which version to consider as all the deployments |  | Latest version to be used. | MOSIP
88 | SL-UDI-Volume- 02-of-03- Annexure-3 | 3.6.1.2 Multimodal SDK | 339 | Allow customizations as per the country requirements. | Please clarify what are the country requirements that require customization. The SDK is compliant with MOSIP reg client requirements and we believe that any such customization will also |  | Yes. Your understanding is correct. | MOSIP
93 | SL-UDI-Volume- 02-of-03- Annexure-10- Manpower- Requirement |  | 42 | Integration of the manual adjudication with IDMS (BSP to integrate, MSI to support) • Integration of ABIS and biometric middleware with IDMS (BSP to integrate, MSI to support) | We believe this clause needs to read as follows: Integration of the manual adjudication with IDMS (MSI to integrate, BSP to support) • Integration of ABIS and biometric middleware with IDMS (MSI to integrate, BSP to support) |  | yes. Your understanding is correct. However, In all intergration of aspect, wherever there is ABIS interface or SDK integeration, BSP will support the MSI | MOSIP
100 | SL-UDI-Volume- 02-of-03- Annexure-10- Manpower- Requirement |  | 140 | The BSP will report on the following: • Quality of Data Capture and Matching: Analysis of captured quality and accuracy of matching on weekly basis o Data Mix-up: Weekly reports regarding mix-up of the particulars relating to one applicant with those of others, if any. The mix-up may be in any of the demographic or biometric data. o Biometric Exception: The Enrolment Software may allow the biometrics to be not captured in exceptional circumstances such as children, old persons, persons with one or no hands, technological issues, etc. The BSP should submit a report about such biometric exceptions. Quality of Operators and Devices: The quality of data is also dependent upon the operator, enrolment center facility and device. Thus, to ensure the good quality of enrolment, the BSP should submit a statistical and quality analysis for | The BSP can support in these tasks but the overall responsibility should be with the MSI. Kindly confirm. |  | Report to be generated by BSP. Overall responsibility is with MSI | MOSIP
110 | Volume-2 | 1.8 | 10 | Knowledge Transfer and Support MSI can access the relevant documentation from MOSIP’s website. MSI shall coordinate with the MOSIP team and arrange detailed training for its | We understand that MSP will carry-out its KT on its own and MSI will not be responsible for it. Is our understanding correct. |  | MSI shall inform the GoSL and MSP about the KT sessions with MOSIP. MSP can also join these sessions | MOSIP
113 | Annexure 1: High Level Process Flow | 1.3.2.1.1 | 9 | Pre-Enrolment | As discussed with NISG, integration of external system like NRP, etc will with the Pre-enrolment stage only for the purpose of fetching data from the external system. This will be possible only in case the external system allows API based intergrationand facilitates the intehration. |  | your understanding is correct. Kindly refer Annexure 15 | MOSIP
266 | SL-UDI-Vol-2- of-Vol-3; | Section 7: It | 160 | SBI 2.0 – FTM supported security | As SBI 2.0 FTM-certified devices are currently limited in availability, we propose the use of an SBI 1.0 compliant device that supports all required biometric capture and integration functionalities. This alternative ensures operational compatibility with the MOSIP platform while |  | SBI 1.0 and above is acceptable | MOSIP
268 | SL-UDI- Volume-02-of- 03 | Annexure-3 | 304 | 3 Size Should be able to accommodate items in | As we understand that multiple devices within the field infrastructure fall under the scope of GoSL; therefore, detailed information regarding each device is required so that we can design the rugged carry bag accordingly. |  | Exsiting devices with GoSL. MSI to assess the compatibility of these devices with MOSIP required compliances : 1. Finger Print Scanner - Kojak, KJ220DA-EOO. 2. Signature Pad - Kojak, KJ220DA-EOO Signotec, Gamma 3. Finger Print Auth Scanner - Signotec, Gamma 4. Dual Display Monitor - Eizo, | MOSIP
271 | SL-UDI- Volume-02-of- 03 | Annexure-3 | 328 | Safe storage of keys using HSM FIPS 140-2 Level | There are hardly 3000 units of devices to be managed. setting up a dedicated device management server with HSM would be exorbitantly high. Can device provider host the server outside Sri Lanka? Can it be a shared set-up with oher MOSIP implementingg countries? The Partition & channeling would be separate & |  | No | MOSIP
279 | SL-UDI- Volume-02-of- 03 | Annexure-3 | 318 | Operating Temperature* 0 to °50 C | Considering standard webcams do not typically carry official operating temperature ratings, is this acceptable under the tender requirement? |  | Refer to MOSIP website for latest values. | MOSIP
285 |  | General |  |  | Please confirm whether we need to consider the existing schema of the running application as it is currently developed into new MOSIP platform or we will develop |  | Already answered in S.No. 111 | MOSIP
383 | Vol-1 | Section III, Clause 3.1.2.2 (A1.1) | 29 | A1.1 MOSIP Partnership and Experience A1.1.1 MOSIP Partner System Integrator: Weighage 2%, Technical Marks 20 A 1.1.2 Experience of implementing MOSIP ID Platform: Weighage 2%, Technical Marks 20 | We request you to consider that any member of the JV/Consortium must fulfill these Requirement. |  | Agreed. | MOSIP
518 | Volume-2 | Clause 5.11.2 (API integrations) and Clause 5.1.7 (API gateway) | 121; 45–48 | API-first integrations | List systems to integrate: ITSM, CRM, SIEM/SOC, MOSIP telemetry, ABIS, IAM. Provide API endpoints, auth method (OAuth2, mTLS). |  | SLUDI system should be interoperable leveraging API and message based technologies. The Solution should be architected accordingly. Refer RFP Vol 2 of 3 and Annexure 3 - Minimum Tech requirement | MOSIP
542 | Volume 2 | 5.11.2; 5.12.1–5.12. 5 Reporting | 121; 139–141 | ABIS/data quality/incident/SLA/other reports | Do you want cross-correlation (e.g., MOSIP auth errors vs. network faults) shown in one executive report? Share desired layout. |  | Cross correlation can be showed in one executive report. | MOSIP

## ABIS
SL No | Volume | Section | Page- Number | Original content from RFP | Queries | Justification (if any) (potential bidders) | Response (NISG) | Category
29 | SL-UDI- Volume-02-of- 03-Annexure- 3-Minimum Tech | 3.4.3.7 VIRTUAL DESKTOP INFRASTR UCTURE (VDI) | 196 | 19. Proposed hardware solution should have a blade center in both locations with FS SAN connectivity and High availability for VDI. | We note the RFP specifies a blade chassis and blade servers (outside the Biometric section). Is this intended for a VDI use case? We recommend evaluating rack-mount servers instead: they typically offer lower TCO (no chassis tax), simpler scaling in |  | Already answered in S.No. 28 | ABIS
40 | General | Biometric |  |  | Please specify how many of the 1.75M authentications per day will be biometric authentications |  | Sizing of authentication system should be done for 1.75 Million | ABIS
50 | BIDDING DOCUMENT – SCHEDULE OF REQUIREMENTS Volume 02 of 03 - Annexure 3: Minimum Technical Specification | 3.4.1.17 Server Load Balancer Clause 12 | 116 of 361 | Should have IPv6 Support for SLB, interfaces, routing, and firewalling | L4 Firewall is a different solution asked in the RFP. Some of the Firewall vendors does offer Load balancing but it is not a integral part of Load Balancer. Hence we request to relax this clause : Suggested Clause : Should have IPv6 Support for SLB, interfaces, routing. |  | Agreed. The intent of the clause is to ensure IPv6 support for load balancing, interfaces, routing, and basic traffic filtering relevant to SLB functions, and not to mandate full firewall capabilities | ABIS
61 | BIDDING DOCUMENT – SCHEDULE OF REQUIREMENTS Volume 02 of 03 - Annexure 3: Minimum Technical Specification | 3.4.1.17 Server Load Balancer Clause 12 | 116 of 361 | Should have IPv6 Support for SLB, interfaces, routing, and firewalling | L4 Firewall is a different solution asked in the RFP. Some of the Firewall vendors does offer Load balancing but it is not a integral part of Load Balancer. Hence we request to relax this clause : Suggested Clause : Should have IPv6 Support for SLB, interfaces, routing. |  | Already answered in S.No. 50 | ABIS
64 | Annexure 10: Manpower Requirement | 10.2 Minimum Qualification s of Key Professional Staff | 6 to 50 | Experience is mandatory in a similar capacity on - biometric based projects for Project Management Role, Architects, etc. | Requesting to change the mandatory experience on Biometric based projects to Digital Transformation projects for maximum participation |  | Agreed. | ABIS
74 | Annexure 10: Manpower Requirement | Project Management Roles | 8 | Key Professional Staff : Support and Operations Manager Specific Qualifications / Requirements "Experience of at least 3 (three) technology-led projects as support manager role in a project of similar scale (scope, timeline, and budget) Experience in managing operations, maintenance, and support (L1, L2 and L3) aspects during O&M phase of a large project in the government sector Experience in managing operations, maintenance, and support (L1, L2 and L3) aspects during O&M phase of a large project with multiple OEMs, ecosystem partners, subcontractors, etc. | Request to modify as below for maximum participation: Specific Qualifications / Requirements "Experience of at least 3 (three) technology-led projects as support manager role in a project of similar scale (scope, timeline, and budget) Experience in managing operations, maintenance, and support (L1, L2 and L3) aspects during O&M phase of a large project in the government sector Experience in managing operations, maintenance, and support (L1, L2 and L3) aspects during O&M phase of a large project with multiple OEMs, ecosystem partners, subcontractors, etc. Experience is mandatory in a similar capacity on (a) biometric based projects, (b) DevSecOps, (c) Cloud Infrastructure, (d) Network and |  | Agreed. Mandatory experience in biometric based projects and Devsecops and cloud infrastructure is no longer required. | ABIS
87 | SL-UDI-Volume- 02-of-03- Annexure-3 | 3.6.1.1 ABIS | 332 | "The DELETE functionality of the ABIS should be disabled by the BSP." | This sentence contradict the following sentence :"On rare occasion, the ABIS will be subsequently directed by the SL-UDI application to delete an existing record". Please clarify. |  | The delete functionality will be disabled in the ABIS. Howwber on recieveing written instruction from Go-SL a particlular record | ABIS
91 | SL-UDI-Volume- 02-of-03- Annexure-10- Manpower- Requirement |  |  | In addition to installing and tuning its own software, the BSP will also be support for installation and configuration of other software being provided by the MSI. The indicative list of such software includes: | We believe that the BSP role should be specific to the biometric software components. The rest of the software is expected to be managed by MSI. please clarify |  | your understanding is correct. | ABIS
92 | SL-UDI-Volume- 02-of-03- Annexure-10- Manpower- Requirement |  | 41 | The BSP shall roll out the solution after testing. The BSP shall be responsible for application availability while in production and shall deploy the solution at both Primary and Disaster Recovery sites and adhere to BCP plan. | We assume this clause is related to the biometric software components like ABIS, Adjudication Clients and BioSDKs on the client/server. |  | Yes. Your understanding is correct. | ABIS
94 | SL-UDI-Volume- 02-of-03- Annexure-10- Manpower- Requirement |  | 42 | The integration of biometric solution with other components of SL-UDI solution as required (BSP and MSI to integrate together) | Please clarify that this means BSP to support on integration while the MSI will deploy resources to actually perform the integration |  | Aleady answered in S.No. 93 | ABIS
95 | SL-UDI-Volume- 02-of-03- Annexure-10- Manpower- Requirement |  | 116 | (vi) For biometric manual adjudication, MSI shall be responsible for: a. Support BSP MSI to define a process for biometric manual adjudication b. Support BSP MSI in training on biometric manual | We believe that the BSP will offer training on the Adjudication clients in a train the trainer model with the help of the MSI. This clause is unclear and request to reword the same. |  | Agreed. | ABIS
96 | SL-UDI-Volume- 02-of-03- Annexure-10- Manpower- Requirement |  | 119 | (ii) The MSI shall provide physical separation of the BSP racks shall be considered as part of the Primary Site and Disaster Recovery Site design by the MSI in consultation with BSP and GoSL. | We understand that this clause is related to providing the ABIS, BioSDKs as part of the BSP scope in a separate rack in both Primary and DR site. Kindly confirm |  | Yes | ABIS
97 | SL-UDI-Volume- 02-of-03- Annexure-10- Manpower- Requirement |  | 119 | (vi) BSP shall be responsible for performing operations as per the BCP plan and shall ensure recovery/backup as per the BCP policy. The BSP will also be responsible for resuming (including rolling back to Primary Site) the biometric solution and associated data. Thus, BSP will be responsible for managing the | We believe this should be under the MSI scope with support from BSP. Kindly confirm. |  | Biometric data shall be backed up BSP. However, the BCP plan will be responsibility of MSI. | ABIS
98 | SL-UDI-Volume- 02-of-03- Annexure-10- Manpower- Requirement |  | 120 | (vii) BSP shall be responsible for coordinating with OEM(s) of infrastructure provided by it. | We believe that the infrastructure will be managed by the MSI and this should be in the scope of the MSI. BSP will work with the MSI to provide hardware sizing for the ABIS, BioSDK (Server) software. |  | Agreed. | ABIS
99 | SL-UDI-Volume- 02-of-03- Annexure-10- Manpower- Requirement |  | 120 | (xii) The Manual Adjudication application of BSP shall be used for manual adjudication post deduplication and for resolution of duplicates. The workflow and integration of manual adjudication shall be the responsibility of BSP with | The workflow of the Adjudication client is generally discussed and agreed with the MSI in collaboration with the end customer. Hence while the BSP provides the Adjudication client software, the final integration will be done by MSI with support from BSP. Hope this is in alignment with your requirements. |  | Agreed. | ABIS
105 | SL-UDI-Volume- 02-of-03- Annexure-10- Manpower- Requirement | 5.1.5.1 | 40 | On its infrastructure, the MSI should install all necessary software and biometric solution supplied by BSP. In addition to installing and tuning its own software, the BSP will also be responsible for installation and configuration of other software (Anti- virus, enterprise management system, etc.) provided by the MSI. The overall responsibility shall lie with the MSI. In addition to installing and tuning its own software, the BSP will also be support for installation and configuration of other software being provided by the MSI. The indicative list of such software includes: a)Enterprise Management System (EMS) Agent b)Security Information and Event Management (SIEM) | The responsibilities mentioned in this clause are part of MSI and BSP will not be able to provide these as they are very specific to the MSI. The BSP will ensure that the core ABIS Engine, BioSDK, Adjudication clients are installed and tuned to the requirements. We request you to remove the rest of the responsibilities from BSP scope and put them under MSI scope with a support from BSP in case it is needed. |  | Agreed | ABIS
106 | SL-UDI-Volume- 02-of-03- Annexure-10- Manpower- Requirement | 5.7.1 | 68 | Enrolment Rate – Successful capture and encryption of demographic and biometric details of citizen at the rate of 25 minutes per enrolment per kit (1650 kits => 3960 per hour) | Please clarify if the enrolment rate is 3960 / hr or 8000/ hr as there is contradicting information in this clause versus the table given above the clause. |  | Enrollment is 3960 per hour.. However, 8000 is the peak enrollment rate. The performance testing has to be done considering peak | ABIS
108 | SL-UDI-Volume- 02-of-03- Annexure-10- Manpower- Requirement | 5.8.1.10(6) | 83 | Authentication server shall have replay (presentation attack) detection capabilities. Controls shall be deployed so that the authentication packet once sent for authentication cannot be used again for authentication. ISO/IEC has provided a framework, data format, and testing methodology via its standards ISO/IEC 30107-1, ISO/IEC 30107-2, and ISO/IEC 30107- | Please confirm that this requirement is related to fraud detection from a point of view of reply of a specific transaction and NOT with respect to biometric technology requirement. |  | The requirement is NOT related to generic fraud detection. The reference to ISO/IEC 30107- 1, 30107-2 and 30107-3 clearly establishes that the intent of this clause is Biometric Presentation Attack Detection (PAD) | ABIS
109 | SL-UDI-Volume- 02-of-03- Annexure-10- Manpower- Requirement | 3.2 | 3 | All components proposed (hardware/software except Biometric Devices and Biometric Software), unless otherwise specified, must be as per criteria defined below: a. The product cited must be in the Leaders Quadrant of Gartner Magic Quadrant or Leaders Quadrant of Forrester Wave or Leader in IDC MarketScape, for their product categories. Submission of a copy of the | There is no benchmarking for Biometric Software in either of the mentioned reports. NIST is the one that evaluates all biometric algorithms. Kindly change this clause to include NIST. |  | Agreed. | ABIS
115 | Annexure 1: High Level Process Flow | 1.4.3 | 18 | Diagrammatic View of SL-UDI System | Biometric recollection module is incorrectly mentioned. The only way bioetric recollection will happen be through the enrolment & update process. Please confirm. |  | Understanding is correct. Recollection will happen through update and correction process. | ABIS
142 | Volume 02 of 03 - Annexure 3: Minimum Technical Specification | Minimum Technical Specificatio ns for Biometric Registratio n Kits (including Biometric Capture | 304 | 3.5.1.3 Flashlight | The item has a Technical Specification but the Ite is not listed in the Schedule of Requirement, Please clarify whether the item should be or should not be in the Schedule of Requirement |  | GoSL will provide the flashlight | ABIS
143 | Volume 02 of 03 - Annexure 3: Minimum Technical Specification | Minimum Technical Specificatio ns for Biometric Registratio n Kits (including Biometric Capture | 304 | 3.5.1.3 Flashlight | Kindly specify the Quantities |  | GoSL will provide the flashlight | ABIS
149 | Volume 02 of 03 | 5.2.1.1 Data Center Strategy of Project | 49 | 5.2.1.1 Data Center Strategy of Project | Clarify whose responsible for implementing Physical security suh as physical security, Biometrics access and CCTV |  | Responsibility of physical security will be responsibility of GoSL | ABIS
174 | Volume 02 of 03 - Annexure 3: Minimum Technical Specification | 3.4.1.5 SAN (Storage Area Network) | 87 | 3.4.1.5 SAN (Storage Area Network) | The SAN storage requirement for 'other than the biometric solution' has not been specified in the Schedule of Requirement. Please specify. |  | Already answered in S.No. 173 | ABIS
176 | Volume 02 of 03 - Annexure 3: Minimum Technical Specification | 3.4.1.6 SAN Switch | 91 | 3.4.1.6 SAN Switch | The required SAN switch quantities for 'other than the biometric solution' have not been specified in the Schedule of Requirement. Please specify the required quantities. |  | Refer amended RFP Volume 02 of 3 : Annexure 3 | ABIS
181 | Volume 02 of 03 - Annexure 3: Minimum Technical Specification | 3.4.3.10 Anti- Distributed Denial of Service (DDoS) with High Availability Clause 2 | 204 of 361 | Should have 4X10Gbps and 4X 40 Gbps SFP Interfaces. Interfaces should be populated with multi-mode fiber transceiver modules. | The proposed sizing appears to be misaligned with the other specified requirements like throughput which is only 1 Gbps scalable to 10 Gbps. 40G port will increase the size and overall cost of the solution. Hence, we request technical team to streamline sizing as per the requirement. Suggested Clause : |  | Already answered in S.No. 55 | ABIS
187 | Volume 02 of 03 - Annexure 3: Minimum Technical Specification | 3.4.3.17 Internal Firewall (Next-Gen) with High Availability | 238 | General for Internal Firewall | One RFP point states all on 3.4 that all Servers and network devices should have 25Gbps or higher, but 10G interfaces are requested from the spec sheet. Which should we consider? |  | Reference page not found. | ABIS
200 | Volume 02 of 03 - Annexure 3: Minimum Technical Specification | 3.4.3.18 Web Application Firewall (WAF) with High Availability Clause 14 | 243 of 361 | Network interface ports – 24, 4*40Gbps and | Network interfaces requirement is not clear, may be some typo. Additional 40 Gbps is an over kill. Hence, request to amend this. Suggested Clause: Network interface ports - 24*10 Gbps port (without use of breakout cables) |  | It is clarified that 24×10Gbps network ports for server/storage connectivity, with 4×40Gbps uplinks for aggregation or high- speed connectivity. MSI may propose equivalent designs that meet the overall throughput, scalability, and performance requirements of the | ABIS
209 | Volume 02 of 03 - Annexure 3: Minimum Technical Specification | 3.4.1.17 Server Load Balancer Clause 12 | 116 of 361 | Should have IPv6 Support for SLB, interfaces, routing, and firewalling | L4 Firewall is a different solution asked in the RFP. Some of the Firewall vendors does offer Load balancing but it is not a integral part of Load Balancer. Hence we request to relax this clause : Suggested Clause : |  | Already answered in S.No. 50 | ABIS
212 | Volume 02 of 03 - Annexure 3: Minimum Technical Specification | 3.4.3.19 (Point 03) | 245 | The solution should deliver a sustained throughput of at least as follows: Minimum 30 Gbps with 8x1Gbps and 8X10Gbps and 4 x 100G interfaces at the Public Zone Minimum 50 Gbps with 8x10G and 8X100G interfaces at MZ and DMZ Zone | Request customer to provide the clarity on overall Throughput required considering multiple zones and the number of 1G, 10G and 100G interface required? |  | The exact distribution of throughput across multiple zones, and the low-level interface utilization, is a design/implementation detail that will be finalized during the solution design phase. MSI | ABIS
241 | Volume 02 of 03 - Annexure 3: Minimum Technical Specification | 3.4.1.19 | 117 | General for NAC OT Devices | How many interfaces will be needed on the monitoring sensor? |  | Query not clear | ABIS
242 | Volume 02 of 03 - Annexure 3: Minimum Technical Specification | 3.4.1.19 | 117 | General for NAC OT Devices | Are there any traffic aggregation solutions that are part of this? (Gigamon, Ixia, etc. – which will help us answer how many interfaces would be needed, etc.) |  | Query not clear | ABIS
262 | Volume 02 of 03 - Annexure 3: Minimum Technical Specification | 3.4.3.17 | 240 | Firewall should have 8*10Gbps SFP integrated data ports, 8 x 100Gbps ports. Fiber interfaces should be populated with multi-mode transceiver modules. | 1)Is that 8 * 100G port necessary propsed firewall include 6 * 100G? If that Aaggregrating 40G couple and 2 * 10G to complete remaining 2 * 100G is okay? |  | The clause remains unchanged. | ABIS
287 |  | General |  |  | Please confirm what format ISO standards existing biometric data has been captured. Should we use the existing data or will do the new enrolment for existing |  | Already answered in S.No. 113 | ABIS
305 | Annexure-3 | 3.4.3.18 Web Application Firewall (WAF) with High Availability | 243 | 14. NETOWRK INTERFACE PORTS 24, 4*40 | Clarity required. In a modern spine-leaf network, the emphasis is on high- speed links (e.g., 10/25/40/ Gbps) rather than a large number of ports. Efficient interconnections with aggregated uplinks reduce the need for devices with 24 ports. The architecture uses fewer, faster ports for scalability and performance, making excessive port counts unnecessary. It should have |  | The requirement for “24, 4×40” ports is indicative, not strict. A modern port mix with higher- speed interfaces (such as 25G/100G uplinks) that meets or exceeds the switching capacity and performance requirements is acceptable. | ABIS
313 | BIDDING DOCUMENT – SCHEDULE OF REQUIREMEN TS Volume 02 of 03 - Annexure 3: Minimum Technical | 3.4.3.10 Anti- Distributed Denial of Service (DDoS) with High Availability Clause 2 | 204 of 361 | Should have 4X10Gbps and 4X 40 Gbps SFP Interfaces. Interfaces should be populated with multi-mode fiber transceiver modules. | The proposed sizing appears to be misaligned with the other specified requirements like throughput which is only 1 Gbps scalable to 10 Gbps. 40G port will increase the size and overall cost of the solution. Hence, we request technical team to streamline sizing as per the requirement. Suggested Clause : Should have 4X10Gbps (Populated with SR) and 8 X 1 Gbps copper with internal bypass Interfaces. |  | Already answered in S.No. 55 | ABIS
323 | BIDDING DOCUMENT – SCHEDULE OF REQUIREMEN TS Volume 02 of 03 - Annexure 3: Minimum Technical | 3.4.3.18 Web Application Firewall (WAF) with High Availability Clause 14 | 243 of 361 | Network interface ports – 24, 4*40Gbps and | Network interfaces requirement is not clear, may be some typo. Additional 40 Gbps is an over kill. Hence, request to amend this. Suggested Clause: Network interface ports - 24*10 Gbps port (without use of breakout cables) |  | Already answered in S.No. 200 | ABIS
334 | BIDDING DOCUMENT – SCHEDULE OF REQUIREMEN TS Volume 02 of 03 - Annexure 3: Minimum Technical | 3.4.1.17 Server Load Balancer Clause 12 | 116 of 361 | Should have IPv6 Support for SLB, interfaces, routing, and firewalling | L4 Firewall is a different solution asked in the RFP. Some of the Firewall vendors does offer Load balancing but it is not a integral part of Load Balancer. Hence we request to relax this clause : Suggested Clause : Should have IPv6 Support for SLB, interfaces, routing. |  | Already answered in S.No. 50 | ABIS
356 | Volume 02 of 03 Two Stage Bidding Procedure | 5.1.3.1 Busi | Page 33 of 164 | The MSI’s scope of work includes procuring, commissioning, configuration, implementation, integration, deployment, and maintenance of Data Analytics and Business Intelligence Solution for SL-UDI Information System. The MSI shall enable the system to provide comprehensive monitoring of enrolment and | Request clarification on the number of data sources to be integrated with the proposed solution, along with details of the integration types or interfaces expected. This information will assist in accurate sizing and architectural planning of the solution. |  | Already answered in S.No. 355 | ABIS
359 | Volume 02 of 03 Two Stage Bidding Procedure | 5.1.3.1 Busi | Page 34 of 164 | The Data Analytics system should allow GoSL to customize notification of certain indicator that GoSL is interested in to trigger activities/actions. The Data Analytics module should have a user interface to extract data based on the data required for self-analytics and report generation. The Data Analytics module should also allow for ad-hoc queries | We understand that the total requirement for BI users is five. Kindly also specify the expected number of concurrent application users for accurate solution sizing and capacity planning. Please also confirm the data retention duration. |  | Please refer to Refer Vol 2 of 3, page 34, point xiii for requirements. Number of Concurrent users may be kept at 5. The data will be retained for one year and thereafter archived. No data will be deleted. This will be done in consultation with GoSL | ABIS
386 | Vol-2 | Annexure-3, Clause 3.6.1.1 ABIS 31 Miscellaneou s | 338 | a. Should be able to work where segmentation is difficult due to missing Iris. d. Should be able to work where segmentation is difficult due to poor quality Fingerprint, Face and Iris. h. Should be able to deduplicate even with exceptionally low quality of images | If ABIS gets a packet where segmentation is difficult due to missing or exceptionally poor quality of iris, fingerprint or Face, ABIS will be able to work with available modalities assuming correct modality type, sub-type are provided in the biometric packet. Kindly confirm correct position number would be available for each modality in the biometric packet. |  | Quality threshold are maintained at the enrollment stage. Hence a scenario where ABIS gets a packet where segmnetation is difficult is minimal. Secondly, fusion score thersholds are also set for deduplication. Hence ABIS | ABIS
387 | Vol-2 | Annexure-9, Clause 9.5 Service Levels for Biometric Solution | 15 | 6. Fine tuning of Biometric Solution: For each instance when fine- tuning is not carried out by the bidder within the specified timeline Severity: 8, or 9 (if breach occurred for two consecutive fine-tunings) | We suggest that fine tuning would be required only in case of deviation of SLAs like Accuracy & performance. As fine tuning is not a continuous process and also it require downtime, we would recommend to keep it as when required instead of monthly basis. Kindly modify the clause accordingly. |  | If the bidder is not able to meet deduplication SLAs fine tuning would be required. This would have to be done during the planned downtime. It is agreed that this should be done as and when required. | ABIS
388 | Vol-2 | Annexure-3, Clause 3.6.1.1 ABIS 12 Verify | 333 | 12. Fingerprint, Iris and Photograph verification utilizing biometric standard compliant templates will be done without use of proprietary extended data. | As on date, Biometric standard compliant template is available only for Fingerprint and there is no standard template defined for Face and Iris. Kindly modify the clause accordingly. |  | The standard template would mean the standard image for face and IRIS. | ABIS
389 | Vol-2 | Section VI, Clause 5.1.5.1 Setup of Biometric Solution | 40 | In addition to installing and tuning its own software, the BSP will also be responsible for installation and configuration of other software (Anti-virus, enterprise management system, etc.) provided by the MSI. The overall responsibility shall lie with the MSI. In addition to installing and tuning its own software, the BSP will also be support for installation and configuration of other software being provided by the MSI. The indicative list of such software includes: a) Enterprise Management System (EMS) Agent b) Security Information and Event Management (SIEM) Agent c) Anti-Virus d) Data Lead Prevention (DLP) | BSP is responsible for installation, configuration of Biometric ABIS software. BSP will support MSI by providing access to ABIS system to get these elements installed as required. Kindly modify the clause accordingly by excluding BSP from the responsibility for installation, confirguration and tuning for other software. |  | Agreed. | ABIS
390 | Vol-2 | Annexure 3: Minimum Technical Specification. , Clause 3.6.1.1 (27) Platform Requirement | 337 | ABIS should be compatible with Windows as well as Linux OS with both 32- and 64-bit support on X86 COTS H/W. | ABIS processes large data so it require huge capacity of RAM i.e. much larger than 4GB, whereas 32-bit HW will support only up to 4GB RAM. Please update the requirement accordingly. |  | The ABIS solution shall be compatible with Windows and Linux operating systems on x86- based COTS hardware and shall support 64-bit architecture. Support for 32-bit components, if any, shall be optional and not mandatory. | ABIS
395 | Volume-2 | Section VI, Clause 5.2.1.1 (iv) | 49 | Should regularly monitor the access to the provided space (cage with necessary physical security) by means of access control system, physical security, biometric access, and CCTV (Closed-circuit television) and should | Since the DC will be hosted at the GoSL-designated co-location service provider, all physical security responsibilities should rest with the service provider and not with the MSI. Kindly Confirm. |  | Yes the understanding is correct | ABIS
403 | Volume-2 | Section VI, Clause 5.8.2.3 (iv) Table 21: HSM Recovery | 89 | Offsite location (other than DC and DR) in fireproof safe. Offsite location (other than DC and DR) in biometric enabled locker with dual access control. | To store the keys in offsite location has be taken care by GoSl itself it should be removed from MSI scope. |  | Yes, removed from MSI scope , but the copy of backup shall be provided by MSI to GoSL | ABIS
419 | Volume-2 | Generic |  |  | As per discussion with NISG some Nos of Biometric scanner has already been procured by GoSL last year kindly share the count, |  | 1. Finger Print Scanner - Kojak, KJ220DA-EOO | ABIS
432 | Volume-2 | Annexure-3, Clause 3.4.3.18 (14) | 243 | 14) Network interface ports- 24, 4*40Gbps and | Clarity required. In a modern spine-leaf network, the emphasis is on high-speed links (e.g., 10/25/40/ Gbps) rather than a large number of ports. Efficient interconnections with aggregated uplinks reduce the need for devices with 24 ports. The architecture uses fewer, faster ports for scalability and performance, making excessive port counts unnecessary. It should have 2 x 100G/40G QSFP28/QSFP+ ports |  | The requirement for “24, 4×40” ports is indicative, not strict. A modern port mix with higher- speed interfaces (such as 25G/100G uplinks) that meets or exceeds the switching capacity and performance requirements is acceptable. | ABIS
440 | Volume-2 | Annexure-3, Clause 3.4.3.10 (2) | 204 | 2) Should have 4X10Gbps and 4X 40 Gbps SFP Interfaces. Interfaces should be populated with multi-mode fiber transceiver modules. | The proposed sizing appears to be misaligned with the other specified requirements like throughput which is only 1 Gbps scalable to 10 Gbps. 40G port will increase the size and overall cost of the solution. Hence, we request technical team to streamline sizing as per the requirement. Suggested Clause : |  | Already answered in S.No. 55 | ABIS
450 | Volume-2 | Annexure-3, Clause 3.4.3.18 (14) | 243 | 14) Network interface ports – 24, 4*40Gbps and | Network interfaces requirement is not clear, may be some typo. Additional 40 Gbps is an over kill. Hence, request to amend this. Suggested Clause: Network interface ports - 24*10 Gbps port (without use of |  | Already answered in S.No. 200 | ABIS
461 | Volume-2 | Annexure-3, Clause 3.4.1.17 (12) | 116 | 12) Should have IPv6 Support for SLB, interfaces, routing, and firewalling | L4 Firewall is a different solution asked in the RFP. Some of the Firewall vendors does offer Load balancing but it is not a integral part of Load Balancer. Hence we request to relax this clause : Suggested Clause : Should have IPv6 Support for SLB, interfaces, routing. |  | Already answered in S.No. 50 | ABIS
482 | Volume-2 | Section VI, Clause 5.1.3.1 (ii) | 33 | (ii) The MSI’s scope of work includes procuring, commissioning, configuration, implementation, integration, deployment, and maintenance of Data Analytics and Business Intelligence Solution for SL-UDI Information System. The MSI shall enable the system to provide comprehensive monitoring of enrolment | Request clarification on the number of data sources to be integrated with the proposed solution, along with details of the integration types or interfaces expected. This information will assist in accurate sizing and architectural planning of the solution. |  | Already answered in S.No. 356 | ABIS
485 | Volume-2 | Section VI, Clause 5.1.3.1 (x) | 34 | (x) The Data Analytics system should allow GoSL to customize notification of certain indicator that GoSL is interested in to trigger activities/actions. The Data Analytics module should have a user interface to extract data based on the data required for self- analytics and report generation. The Data Analytics module should also allow for ad-hoc queries pertaining to the module for quick access to real time | We understand that the total requirement for BI users is five. Kindly also specify the expected number of concurrent application users for accurate solution sizing and capacity planning. Please also confirm the data retention duration. |  | Already answered in S.No. 359 | ABIS
539 | Volume 2 | 5.2.10 Virtual Env Services; 5.2.8 Storage | 58; 57 | Virtual & storage services | Any chargeback/showback requirements for resource usage (compute/storage), to be surfaced in EMS dashboards? |  | The solution shall support showback for resource consumption visibility across compute and storage services. | ABIS
607 | BIDDING DOCUMENT – SCHEDULE OF REQUIREMENTS Volume 02 of 03 - Annexure 3: Minimum Technical Specification | 3.4.1.17 Server Load Balancer Clause 12 | 116 of 361 | Should have IPv6 Support for SLB, interfaces, routing, and firewalling | L4 Firewall is a different solution asked in the RFP. Some of the Firewall vendors does offer Load balancing but it is not a integral part of Load Balancer. Hence we request to relax this clause : Suggested Clause : Should have IPv6 Support for SLB, interfaces, routing. |  | Already answered in S.No. 50 | ABIS

## DC-DR
SL No | Volume | Section | Page- Number | Original content from RFP | Queries | Justification (if any) (potential bidders) | Response (NISG) | Category
24 | SL-UDI- Volume-02-of- 03-Annexure- 3-Minimum Tech | 3.4.2.2 BACKUP AND SECURITY | 129 | Disaster Recovery Capabilities: 1) Replication in the software should be a VM level replication and must replicate the VM level data with or without backing it up at the source site. It should also include failover and failback capabilities and should be able to perform automatic acquisition of network addresses at the destination site. 2) The Proposed solution should support Continuous replication at VM level. The RPO must be less than 5 Seconds and it must deliver Application consistency. 3) Backup and replication software must deliver maximum investment protection by supporting replication of workloads between dissimilar systems like hyperconverged infrastructure to stand alone servers and storage running similar hypervisors across sites, thereby creating a Disaster recovery environment for production workloads irrespective of the underlying hardware. 4) Backup software should have ability to backup data from one server platform and restore it to another server platform to eliminate dependence | RPOs below 5 seconds are feasible only with Continuous Data Protection (CDP), not standard backups. Is an RPO around 1 minute acceptable to you? |  | Please refer to RACI Matrix - Annexure 16, for latest RPO and RTO parameters | DC-DR
25 | SL-UDI- Volume-02-of- 03-Annexure- 3-Minimum Tech | 3.4.2.3 CLOUD NATIVE BACKUP AND RESTORE | 130 | 3.4.2.3 CLOUD NATIVE BACKUP AND RESTORE | 1. If the backup solution proposed under 3.4.2.2 already meets the requirements of 3.4.2.3, is a separate solution for cloud- native backups still needed? |  | Requirement of Cloud native backup and restore is dropped. | DC-DR
26 | SL-UDI- Volume-02-of- 03-Annexure- 3-Minimum Tech | 3.4.2.3 CLOUD NATIVE BACKUP AND RESTORE | 131 | 5. Solution shall provide volume snapshots and App consistent backup and application cloning. | What is meant by Application cloning here? |  | Already answered in S.No. 25 | DC-DR
27 | SL-UDI- Volume-02-of- 03-Annexure- 3-Minimum Tech | 3.4.2.3 CLOUD NATIVE BACKUP AND RESTORE | 131 | 10. Solution shall support DR and HA | Please elaborate this requirement |  | Already answered in S.No. 25 | DC-DR
36 | SL-UDI- Volume-02-of- 03-Annexure- 3-Minimum Tech | 3.4.3.9 Hardware Security Module (HSM) with High Availability | 202 |  | • Does the application handle payment-related transactions? • Will Disaster Recovery (DR) capabilities be required? • Please elaborate the point "The solution should support the standard algorithms as per the CCA Guidelines" |  | 1. SL-UDI HSM module will not handle payment related transactions. 2. No. DR capabilities are not required for payment related transactions. 3. HSM solution should meet the | DC-DR
71 | Annexure 10: Manpower Requirement | Experts and Administrato rs | 32 | Key Professional Staff: Network Engineer Specific Qualifications / Requirements: Experience in leading networking aspects for at least 2 (two) large scale technology-led projects of similar scale (scope, timeline, and budget) Experience in following is mandatory in a similar capacity (a) Deploying Network Components within the Data Centre and Disaster Recovery Site (b) Experience in implementation and operations of at | Request to share the understanding on the term "large scale technology led projects" as the current ask is to have 5 large technology led projects experience. The large projects usually takes 1 to 2 years implementation and 3 to 5 years for support / operations. Hence the ask of 3 completed large projects experience in 8 years / 5 years is difficult to match. Requesting to relax the experience to 1 large projects for both cases highlighted in RED font in the requirements. And request to remove SDWAN from the mandatory requirement list |  | It has been clarified that the networking services and the bandwidth shall be provided by GoSL. Hence the network engineer role will perform the implementation and commissioning of network devices within the DC and DR. Considering this, the experience of network engineer should be read as " Experience in implementation and operations | DC-DR
75 | Vol-2 | 5.2.1 | 49 | 5.2.1.2 Site Set-up GoSL shall provide the physical space for hosting IT Infrastructure in Data Center and Disaster Recovery Center. Upon availability of space for each of the Data Center sites, the MSI shall set-up the site for hosting of SL-UDI Information System. The MSI, in consultation | As per industry best practice , primary datacenter and secondary datacenter should be in different seismic zones to avoid both being affected by the same earthquake, flood, cyclones , power outage, etc. . kindly requesting GOSL to facilitate datacenter accordingly.. |  | The location shall be identified by GoSL and MSI is required to host the infrastructure in the identified locations. | DC-DR
103 | SL-UDI-Volume- 02-of-03- Annexure-10- Manpower- Requirement |  | 159 | 49. Replication and Backup Solution (Note: MSI and BSP may bring same solution or their separate solutions) | We assume this clause is related to how we will perform backups using software solution and not related to hardware. The BSP will provide the hardware sizing to the MSI who will be responsible for the deployment and maintenance of the hardware. Kindly confirm |  | Agreed with the clarification below : Schedule 7, provides an indicative schedule of requirements ( list of hardware and software). The MSI | DC-DR
116 | Volume-2 | 5.8.2.3 | 89 | In the event of a catastrophe, such as a flood or fire, it might lose both your working HSMs and locally stored backup HSMs. To fully protect against such events, always store a copy of | Since HSMs will be availble at DC and DR only and there is no other locally stored back-up, Please amend/remove this clause. It has mentioned Locally stored backup, please clarify what |  | Locally stored backup data means location other than DC and DR. This location would be specified by GoSL | DC-DR
117 | Volume-2 | 5.8.2.4 | 89 | MSI shall enable remote working of Data Center staff via VPN in case the sites are physically inaccessible. | MSI will provide and enable a certain number of VPN connections. Please mention how many VPN connections/licenses are required and amend the clause. What exactly is mean to Data Center staff? Please clarify. |  | Data Center staff implies the technical resources deployed by the MSI. MSI can refer the Annexure 10 - Manpower requirements and provision for the VPN connections / licenses. | DC-DR
124 | Volume 02 of 03 - Annexure 3: Minimum Technical Specification | 3.4.1.11 Access Switches LAN | 100 | 3.4.1.11 Access Switches LAN | Please clarify whether this will serve as the core for both the LAN and the Data Center? |  | High level Architectural requirements are provided. SLA are also specified. MSI has to propose the solution | DC-DR
128 | Volume 02 of 03 - Annexure 3: Minimum Technical Specification | 3.4.1.14 Data Center Spine Switch | 107 | 3.4.1.14 Data Center Spine Switch | This Data Center Spine and Leaf Switches are not Listed under IT Infrastructure section of Schedule of Reuirement in the Volume2-of 3, Please clarify this |  | Please refer to Amended RFP | DC-DR
129 | Volume 02 of 03 - Annexure 3: Minimum Technical Specification | 3.4.1.14 Data Center Spine Switch | 107 | 3.4.1.14 Data Center Spine Switch | If required, kindly provide the quantities for the Spine Switches. |  | High level Architectural requirements are provided. SLA are also specified. MSI has to propose the solution | DC-DR
130 | Volume 02 of 03 - Annexure 3: Minimum Technical Specification | 3.4.1.15 Data Centre Leaf Switch | 107 | 3.4.1.15 Data Centre Leaf Switch | This Data Center Spine and Leaf Switches are not Listed under IT Infrastructure section of Schedule of Reuirement in the Volume2-of 3, Please clarify this |  | Please refer to Amended RFP | DC-DR
132 | Volume 02 of 03 - Annexure 3: Minimum Technical Specification | 3.4.1.16 DC/DR Network Monitoring and Operations Dashboard | 111 | 3.4.1.16 DC/DR Network Monitoring and Operations Dashboard | This DC/DR Network Monitoring and Operations Dashboard not Listed under IT Infrastructure section of Schedule of Reuirement in the Volume2-of 3, Please clarify this |  | Please refer to Amended RFP | DC-DR
147 | Volume 02 of 03 | 5.2.1.1 Data Center Strategy of Project | 49 | 5.2.1.1 Data Center Strategy of Project | Please provide the Floor Plans of the TWO DATA CENTERS designed by the GoSL, to do the assessment and Rack Planning. |  | GoSL will provide the Co-location space for the DC-DR . The MSI to propose the solution as per the RFP meeting the SLAs . | DC-DR
148 | Volume 02 of 03 | 5.2.1.1 Data Center Strategy of Project | 49 | 5.2.1.1 Data Center Strategy of Project | Please clarify whether the Fiber connectivity is provided by the MSI or GoSL. |  | Connectivity between DC and DR shall be provided by GoSL | DC-DR
150 | Volume 02 of 03 | 5.2.1.1 Data Center Strategy of Project | 49 | 5.2.1.1 Data Center Strategy of Project | Please Expalin in detail the Staging environment described in the Table 9 - Hosting Environment 5.2.2 Hosting Environments in Volume - 2 of 3 under 5.2.1.1. Data Center Strategy Project |  | Requirement is self explainatory. | DC-DR
151 | Volume 02 of 03 | 5.2.1.1 Data Center Strategy of Project | 51 | 5.2.1.1 Data Center Strategy of Project | Please explain whether the Primary and DR sites are Hot Sites, and Do both of them require Identical configuration. |  | Kindly Refer to RFP volume 2 of 3, section No. 5.8.2 and 5.8.2.1. Accordingly DC and DR may be designed, sized and configured and meet the SLAs | DC-DR
162 | Volume 02 of 03 | Schedule of Requireme nts - IT Infrastruct ure | 158 | 47. Data Center Access Switches | Please scpecify whether this is referring to the Data Center Leaf Switches Specified in Volume 2 of 3 - Annexure 3 |  | Refer amended RFP volume 02 of 3, Annexure 3 | DC-DR
163 | Volume 02 of 03 | Schedule of Requireme nts - IT Infrastruct ure | 158 | 47. Data Center Access Switches | Clarify whether should we stick to the given quantity or else could we differ the quantity according to proposing architecture |  | MSI may propose the quantity as per the proposed architecture. | DC-DR
164 | Volume 02 of 03 | Schedule of Requireme nts - IT Infrastruct ure | 158 | 47. Data Center Access Switches | In Volume 2 of 3, the document specifies 24-Port Data Center Access Switches. However, in Volume 2 of 3, Annexure 3, the Access Switches are listed without a clear decision between 24-Port and 48-Port models. Kindly clarify the requirement. |  | Refer amended RFP volume 02 of 3, Annexure 3 - Minimum tech requirement. | DC-DR
175 | Volume 02 of 03 - Annexure 3: Minimum Technical Specification | 3.4.1.5 SAN (Storage Area Network) | 89 | The Proposed storage system should support Active-Active Storage configuration across two sites replicating to each other for same LUN/volume for zero RPO/zero RTO configuration. | To support an Active-Active storage configuration across two sites, it is essential to specify key parameters such as the distance between the two data centers, the link bandwidth, and the round-trip time (RTT). These factors are critical for ensuring optimal performance, synchronization, and failover capabilities in an Active- |  | Distance between DC and DR is anticipated to be 20 to 25 kms. MSI has to suggest the bandwidth requirement which will be provisioned by GoSL. | DC-DR
223 | Volume 02 of 03 - Annexure 3: Minimum Technical Specification | 3.4.1.19 | 117 | General for NAC IT Devices | Do You have DR site? If yes, is DC and DR active at the same time? How is DC & DR network structure? |  | Already answered in S.No. 151 | DC-DR
228 | Volume 02 of 03 - Annexure 3: Minimum Technical Specification | 3.4.1.19 | 117 | General for NAC IT Devices | HA or Non-HA solution between DC/DR? |  | MSI to design the solution as per RFP requirement. | DC-DR
274 | SL-UDI- Volume-02-of- 03 | Annexure-3 | 300 | Battery Minimum 4 Cell lithium-ion or lithium po | Mostly Laptops have 5-6 hourss of battery back-up. Can the 10 hours be relaxed. Also these kits are part of Field infrastructure where stable power supply would be |  | 5 to 6 hours of battery backup is acceptable | DC-DR
346 | Annexure-3 | 3.4.3.5 Web Gateway with High Availability | 190 | Proposed Web Solution should be an on premise having Proxy, URL filter Caching, SSL Inspection, Anti-Virus, Antimalware, multiple detection engines. | 1.Kindly confirm whether the solution is required to be deployed on a physical hardware appliance, or if deployment on a virtual machine is acceptable. In the case of a virtual deployment, will the required infrastructure be provisioned by the SLUDI ? 2. Please confirm if a cloud-based deployment model is acceptable for this solution. |  | 1) The Web Gateway solution with High Availability shall be deployed in the on-premises Data Centre (DC) and Disaster Recovery Centre (DRC). The solution may be implemented using physical appliances or virtual appliances, provided all RFP functional, non-functional, security, performance, and availability requirements are met. The MSI shall be fully responsible for provisioning and licensing all required infrastructure, including | DC-DR
393 | Volume-2 | Section VI, Clause 5.2.1.1 | 49 | The MSI should augment a fiber-based connectivity for data replication between the two sites, if required. The MSI shall undertake a capacity assessment and undertake capacity augmentation to meet the required | As discussed with NISG, all link-related activities will be managed by the MSP, not the MSI. Accordingly, connectivity between the DC and DR, along with uptime requirements, will be handled by GoSL or the MSP. Kindly confirm. |  | Yes the understanding is correct | DC-DR
400 | Volume-2 | Section VI, Clause 5.8.2.2 (i) d. | 87 | Data Backup Strategy Tapes shall be moved by MSI to offsite location on Daily basis at a geographically separate location with appropriate physical security controls, at par with banking regulator of Sri Lanka for such secure transfer, | We Request this responsibility should be under GoSL scope. Kindly Confirm. |  | Data backup as per policy and Data Restoration would be the responsibility of the MSI. Shipment of Tape would be the responsibility of GoSL | DC-DR
401 | Volume-2 | Section VI, Clause 5.8.2.3 | 89 | HSM Recovery MSI shall ensure HSM encryption keys (signing, encryption keys and master keys) are replicated to the High Availability HSM cluster and backed up every time a new key pair is generated, and the keys are stored | As the RFP BOQ does not specify the required quantity of HSMs, please confirm whether two HSMs are needed at the DC and two at the DR, or if one HSM per location will suffice. Kindly confirm. |  | Total Three - 1 HSM that can be partitioned. 1 backup HSM. 1 for the authentication | DC-DR
402 | Volume-2 | Section VI, Clause 5.8.2.3 (iii) | 89 | In the event of a catastrophe, such as a flood or fire, it might lose both your working HSMs and locally stored backup HSMs. To fully protect against such events, always store a copy of your backups at a remote | It has mentioned Locally stored backup, please clarify what does locally stored backup means. |  | Remote means location other than DC and this will be the responsibility of GoSL Localy stored backup means local | DC-DR
404 | Volume-2 | Section VI, Clause 5.8.2.4 (i) | 89 | MSI shall enable remote working of Data Center staff via VPN in case the sites are physically inaccessible. | What exactly the Data Center staff means? Please clarify. |  | The requirement is self expalnatory | DC-DR
405 | Volume-2 | Section VI, Clause 5.8.2.4 (iii) | 89 | Key staff to run the operations from locations designated by GoSL, if data center site is physically inaccessible. | What excatly is mean to key staff along with what type of VPN require Site to Site or RAVPN? Please confirm. |  | The requirement is self expalnatory | DC-DR
412 | Volume-2 | Generic |  |  | Please share the locations of the DC and DR, along with the distance between them. Additionally, kindly provide the maximum rack capacity that the MSI can be allocated, along with the maximum supported power load for both the DC and DR. |  | Distance between DC-DR is 20 km(approx.) Space for 20 racks is available in the DC. | DC-DR
413 | Volume-2 | Annexure- 12, Clause 12.1 | 3 | 3 DRP Regional Offices: Kurunegala Galle Vavunia Batticaloa Nuwara Eliya | Please confirm whether these sites will be connected to both the DC and DR over MPLS. If MPLS connectivity to the DC and DR is required, then routers/L3 device supporting the BGP routing protocol should be present at mentioned sites. Kindly confirm. |  | Yes this will be connected over MPLS but a dedicated pipe will be provided by GoSL.Any device required for backup and replication has to be provided by MIS | DC-DR
424 | Volume-2 | Annexure-3, Clause 3.2 (g) (46) and Clause 3.4.1.14 and Clause 3.4.1.13 | 6 | 46) Application Load Controller (Server / Application Load Balancer) 3.4.1.14 Data Center Spine Switch and 3.4.1.13 DC Software Defined networking (SDN) Fabric Architecture | As per Annexure-3, line item 46 — Application Load Controller (Server / Application Load Balancer) — has been mapped to Sections 3.4.1.14 and 3.4.1.13. However, these sections pertain to the DC Software Defined Networking (SDN) Fabric Architecture and the Data Centre Spine Switch. Kindly confirm the correct section that the MSI should refer to. Additionally, we request that this line item be removed from the SOR, as the Server Load Balancer has already been included |  | Already answered in S.No. 297 | DC-DR
425 | Volume-2 | Annexure-3, Clause 3.2 (g) (45) and Clause 3.4.1.14 | 6 | 45) Global Load Balancer 3.4.1.14 Data Center Spine Switch | As per Annexure-3, Line Item 45 (Global Load Balancer) is mapped to Section 3.4.1.14; however, the specifications for the Global Load Balancer are provided in Section 3.14.1.18 on page 117. Kindly confirm. |  | Already answered in S.No. 298 | DC-DR
505 | Volume-2 | Annexure-3, Clause 3.4.2.9 - Database Activity Monitoring (2) | 156 | The Solution should Provide SQL Response Time for Monitoring Custom Queries | Kindly clarify if direct SQL response time monitoring for custom queries is mandatory. Our solution monitors DB health, logs, blocking/deadlocks, replication, and performance counters. Native SQL query response time tracking is not supported, but integration with specialized DB monitoring tools can be explored if required. |  | direct SQL response time monitoring for custom queries is mandatory. | DC-DR
523 | Volume 2 | 5.11.2 Ops & Admin (Backup/DR) | 121–131 | Backup/replication & RPO/RTO | Provide RPO/RTO targets for NMS/EMS themselves; confirm DR topology (active/active vs. active/standby) and failover tests cadence. |  | For RPO, RTO refer to RACI matrix : Annexure 16 . Please refer to 5.8.2.1 | DC-DR
531 | Volume 2 | 5.11.2 (Network Connectivity Mgmt) | 121–134 | Connectivity management & operations | Share WAN topology between DC/DR/field sites, bandwidth, QoS policies, NAT/VPN rules affecting telemetry collection. |  | Already answered in S.No. 512 | DC-DR
545 | Volume 2 | 5.2.1 DC Site Setup; 5.2.2 Hosting Environment s | 49–51 | DC/DR environments | Do you require multi-DC active monitoring with HA for NMS/EMS (clustering)? Define failover RTO for the tools themselves. |  | Requirements to be decided at the point of implementation | DC-DR
549 |  | Generic |  | RFP covers multiple environments (Dev, UAT, Prod, DR) across data centers. | Please confirm the number of environments to be monitored, their physical/virtual location, and expected segregation of data. |  | Refer to 5.2.2 Hosting Environments , RFP Volume 02 of | DC-DR